## Calculator
TREE CROWN AREA MEASUREMENTS AND SHELTERWOOD CALCULATOR
Sale Name/Tract:
SPECIES |  |  |  |  | SPECIES |  |  |  |  | SPECIES
| Crown Dia |  |  |  |  | Crown Dia |  |  |  |  | Crown Dia
DBH | Ft x | Ft = | Crown Area |  | DBH | Ft x | Ft = | Crown Area |  | DBH | Ft x | Ft = | Crown Area
|  |  | 0 |  |  |  |  | 0 |  |  |  |  | 0
|  |  | 0 |  |  |  |  | 0 |  |  |  |  | 0
|  |  | 0 |  |  |  |  | 0 |  |  |  |  | 0
|  |  | 0 |  |  |  |  | 0 |  |  |  |  | 0
|  |  | 0 |  |  |  |  | 0 |  |  |  |  | 0
|  |  | 0 |  |  |  |  | 0 |  |  |  |  | 0
|  |  | 0 |  |  |  |  | 0 |  |  |  |  | 0
|  |  | 0 |  |  |  |  | 0 |  |  |  |  | 0
|  |  | 0 |  |  |  |  | 0 |  |  |  |  | 0
|  |  | 0 |  |  |  |  | 0 |  |  |  |  | 0
Ave Crown Diameter |  |  | #DIV/0! | sq. ft. |  |  |  | #DIV/0! | sq. ft. |  |  |  | #DIV/0! | sq. ft.
SPACING BETWEEN LEAVE TREES
1. # TREES @ 100% CROWN CLOSURE
Species
0 |  | #DIV/0!
0 |  | #DIV/0!
0 |  | #DIV/0!
2. # OF TREES/AC AT DESIRED CROWN CLOSURE | [7 empty] | Desired Crown Closure:
Species
0 |  | #DIV/0!
0 |  | #DIV/0!
0 |  | #DIV/0!
3. SQUARE FOOT AREA BETWEEN TREES
Species
0 |  | #DIV/0!
0 |  | #DIV/0!
0 |  | #DIV/0!
4. SPACING (FT) BETWEEN LEAVE TREES AT |  |  |  |  | 0% | CC
Species |  | Spacing
0 |  | #DIV/0!
0 |  | #DIV/0!
0 |  | #DIV/0!

## Field Tally Sheet
TREE CROWN AREA MEASUREMENTS AND SHELTERWOOD CALCULATOR
Sale Name/Tract:
SPECIES |  |  |  |  | SPECIES |  |  |  |  | SPECIES
| Crown Dia |  |  |  |  | Crown Dia |  |  |  |  | Crown Dia
DBH | Ft x | Ft = | Crown Area |  | DBH | Ft x | Ft = | Crown Area |  | DBH | Ft x | Ft = | Crown Area
|  |  | 0 |  |  |  |  | 0 |  |  |  |  | 0
|  |  | 0 |  |  |  |  | 0 |  |  |  |  | 0
|  |  | 0 |  |  |  |  | 0 |  |  |  |  | 0
|  |  | 0 |  |  |  |  | 0 |  |  |  |  | 0
|  |  | 0 |  |  |  |  | 0 |  |  |  |  | 0
|  |  | 0 |  |  |  |  | 0 |  |  |  |  | 0
|  |  | 0 |  |  |  |  | 0 |  |  |  |  | 0
|  |  | 0 |  |  |  |  | 0 |  |  |  |  | 0
|  |  | 0 |  |  |  |  | 0 |  |  |  |  | 0
|  |  | 0 |  |  |  |  | 0 |  |  |  |  | 0
Ave Crown Diameter |  |  | #DIV/0! | sq. ft. |  |  |  | #DIV/0! | sq. ft. |  |  |  | #DIV/0! | sq. ft.

## Instructions
Shelterwood Calculator Instructions
1. Measure the crown area of 5-10 “typical” leave trees in the shelterwood area to be marked. A “typical” tree is a dominant crown tree in the stand,
preferably the desired species to regenerate. It is not the biggest tree, but what is normal in the stand for marking as a “leave” tree.
2. Measure crown area as in measuring for a Champion tree – from drip edge to drip edge, crossing the tree at a right angle.
Pace from one drip edge of the tree to the other and record the approximate distance in feet. Then, at a right angle to that measurement, repeat the
procedure. Record measurements on the field tally sheet (ex. - 20 feet X 25 feet).
3. Repeat this procedure for at least 5-10 typical leave trees.
4. If 2 or 3 species dominate the stand, especially if they occur in distinctly separate areas to mark, repeat the procedure above for each species
(ex – red oak sawtimber stand with a 5 acre BW inclusion to be regenerated to oak). Record measurements for each tree species separately on the field sheet.
5. Tree diameters can be recorded for each tree measured, if desired. This is not necessary for the calculation.
6. Back at the office, transfer measurements from the field sheet to the Shelterwood Calculator. Enter crown area data for each tree measured in yellow
highlighted boxes (ex. - 20 X 15). The outcome of this process will be listed under #1 – “THE # OF TREES @ 100% CROWN CLOSURE” for that species/acre.
7. Then, under #2 enter the desired crown closure in yellow highlighted box (ex. – “50” for oak). This outcome will give you the
“THE # OF TREES @ THE DESIRED CROWN CLOSURE” per acre.
8. Scroll down to #4 to find calculated the spacing in feet between leave trees by species at the desired crown closure.