## 1% plus calcs
CONSTANTS
[17 empty] | Z0.84 | MSEḠ
|  |  | Y | [13 empty] | Standard normal frequency factor | Mean square error of generalized skew |  |  |  |  | difference between Gs and Ḡ
|  |  | N | [13 empty] | 0.99446 | 0.302 |  |  |  |  | *If difference is greater than 0.5, the generalized skew may be given improper weight. Examination should be made to possibly place greater weight on station skew.
[28 empty] | Gw Estimate |  |  | Gs Estimate
|  |  | Q0.50 | Q0.10 | Q0.04 | Q0.02 | Q0.01 | Q0.002 | Is the Watershed Regulated? | N | Ḡ | Q1%plus | Q1%plus/Q1% | Gs | K0.01 | K0.50 | Ss | Xs | MSEG | A | B | Gw | *Ḡ-Gs | KGw,0.01 | a | bGw | bGs | Ku0.01, 0.84 | U0.01, 0.84 | Q1%plus | Ku0.01, 0.84 | U0.01, 0.84 | Q1%plus
Stream | Location | DA (sq mi) | (2year) | (10year) | (25year) | (50year) | (100year) | (500year) | Enter Y or N | Length of record *user-defined. See 'Table 4-5' tab | generalized skew. *user-defined. See 'Figure 1 SIR 2016-5140' tab | 1%plus flow estimate |  | synthetic log skew coefficient | frequency factor | frequency factor | Sample standard deviation | Sample mean | Mean square error of station (synthetic) skew | coefficient for MSE | coefficient for MSE | weighted skew coefficient |  |  | Coefficient | b Coefficient for weighted skew | b Coefficient for station skew |  | Upper confidence limit | 1%plus flow estimate |  | Upper confidence limit | 1%plus flow estimate
WI Distribution 48-Hour
Kickapoo River | [8 empty] | N | 74 | 0 | #DIV/0! | #DIV/0! | #DIV/0! | #DIV/0! | #DIV/0! | #DIV/0! | #NUM! | #DIV/0! | #DIV/0! | #DIV/0! | #DIV/0! | #DIV/0! | #DIV/0! | 0.99323 | #DIV/0! | #DIV/0! | #DIV/0! | #NUM! | #NUM! | #DIV/0! | #NUM! | #NUM!
Kickapoo River | [8 empty] | N | 20 | 0 | #DIV/0! | #DIV/0! | #DIV/0! | #DIV/0! | #DIV/0! | #DIV/0! | #NUM! | #DIV/0! | #DIV/0! | #DIV/0! | #DIV/0! | #DIV/0! | #DIV/0! | 0.97398 | #DIV/0! | #DIV/0! | #DIV/0! | #NUM! | #NUM! | #DIV/0! | #NUM! | #NUM!
Kickapoo River | [8 empty] | N | 20 | 0 | #DIV/0! | #DIV/0! | #DIV/0! | #DIV/0! | #DIV/0! | #DIV/0! | #NUM! | #DIV/0! | #DIV/0! | #DIV/0! | #DIV/0! | #DIV/0! | #DIV/0! | 0.97398 | #DIV/0! | #DIV/0! | #DIV/0! | #NUM! | #NUM! | #DIV/0! | #NUM! | #NUM!
Kickapoo River | [8 empty] | N | 20 | 0 | #DIV/0! | #DIV/0! | #DIV/0! | #DIV/0! | #DIV/0! | #DIV/0! | #NUM! | #DIV/0! | #DIV/0! | #DIV/0! | #DIV/0! | #DIV/0! | #DIV/0! | 0.97398 | #DIV/0! | #DIV/0! | #DIV/0! | #NUM! | #NUM! | #DIV/0! | #NUM! | #NUM!
Kickapoo River | [8 empty] | N | 20 | 0 | #DIV/0! | #DIV/0! | #DIV/0! | #DIV/0! | #DIV/0! | #DIV/0! | #NUM! | #DIV/0! | #DIV/0! | #DIV/0! | #DIV/0! | #DIV/0! | #DIV/0! | 0.97398 | #DIV/0! | #DIV/0! | #DIV/0! | #NUM! | #NUM! | #DIV/0! | #NUM! | #NUM!
[9 empty] | N | 20 | 0 | #DIV/0! | #DIV/0! | #DIV/0! | #DIV/0! | #DIV/0! | #DIV/0! | #NUM! | #DIV/0! | #DIV/0! | #DIV/0! | #DIV/0! | #DIV/0! | #DIV/0! | 0.97398 | #DIV/0! | #DIV/0! | #DIV/0! | #NUM! | #NUM! | #DIV/0! | #NUM! | #NUM!
[9 empty] | N | 20 | 0 | #DIV/0! | #DIV/0! | #DIV/0! | #DIV/0! | #DIV/0! | #DIV/0! | #NUM! | #DIV/0! | #DIV/0! | #DIV/0! | #DIV/0! | #DIV/0! | #DIV/0! | 0.97398 | #DIV/0! | #DIV/0! | #DIV/0! | #NUM! | #NUM! | #DIV/0! | #NUM! | #NUM!
[9 empty] | N | 20 | 0 | #DIV/0! | #DIV/0! | #DIV/0! | #DIV/0! | #DIV/0! | #DIV/0! | #NUM! | #DIV/0! | #DIV/0! | #DIV/0! | #DIV/0! | #DIV/0! | #DIV/0! | 0.97398 | #DIV/0! | #DIV/0! | #DIV/0! | #NUM! | #NUM! | #DIV/0! | #NUM! | #NUM!
[9 empty] | N | 20 | 0 | #DIV/0! | #DIV/0! | #DIV/0! | #DIV/0! | #DIV/0! | #DIV/0! | #NUM! | #DIV/0! | #DIV/0! | #DIV/0! | #DIV/0! | #DIV/0! | #DIV/0! | 0.97398 | #DIV/0! | #DIV/0! | #DIV/0! | #NUM! | #NUM! | #DIV/0! | #NUM! | #NUM!
[9 empty] | N | 20 | 0 | #DIV/0! | #DIV/0! | #DIV/0! | #DIV/0! | #DIV/0! | #DIV/0! | #NUM! | #DIV/0! | #DIV/0! | #DIV/0! | #DIV/0! | #DIV/0! | #DIV/0! | 0.97398 | #DIV/0! | #DIV/0! | #DIV/0! | #NUM! | #NUM! | #DIV/0! | #NUM! | #NUM!
[9 empty] | N | 20 | 0 | #DIV/0! | #DIV/0! | #DIV/0! | #DIV/0! | #DIV/0! | #DIV/0! | #NUM! | #DIV/0! | #DIV/0! | #DIV/0! | #DIV/0! | #DIV/0! | #DIV/0! | 0.97398 | #DIV/0! | #DIV/0! | #DIV/0! | #NUM! | #NUM! | #DIV/0! | #NUM! | #NUM!
[9 empty] | N | 20 | 0 | #DIV/0! | #DIV/0! | #DIV/0! | #DIV/0! | #DIV/0! | #DIV/0! | #NUM! | #DIV/0! | #DIV/0! | #DIV/0! | #DIV/0! | #DIV/0! | #DIV/0! | 0.97398 | #DIV/0! | #DIV/0! | #DIV/0! | #NUM! | #NUM! | #DIV/0! | #NUM! | #NUM!
[9 empty] | N | 20 | 0 | #DIV/0! | #DIV/0! | #DIV/0! | #DIV/0! | #DIV/0! | #DIV/0! | #NUM! | #DIV/0! | #DIV/0! | #DIV/0! | #DIV/0! | #DIV/0! | #DIV/0! | 0.97398 | #DIV/0! | #DIV/0! | #DIV/0! | #NUM! | #NUM! | #DIV/0! | #NUM! | #NUM!
[9 empty] | N | 20 | -0.2 | #DIV/0! | #DIV/0! | #DIV/0! | #DIV/0! | #DIV/0! | #DIV/0! | #NUM! | #DIV/0! | #DIV/0! | #DIV/0! | #DIV/0! | #DIV/0! | #DIV/0! | 0.97398 | #DIV/0! | #DIV/0! | #DIV/0! | #NUM! | #NUM! | #DIV/0! | #NUM! | #NUM!
[9 empty] | N | 20 | -0.2 | #DIV/0! | #DIV/0! | #DIV/0! | #DIV/0! | #DIV/0! | #DIV/0! | #NUM! | #DIV/0! | #DIV/0! | #DIV/0! | #DIV/0! | #DIV/0! | #DIV/0! | 0.97398 | #DIV/0! | #DIV/0! | #DIV/0! | #NUM! | #NUM! | #DIV/0! | #NUM! | #NUM!
[9 empty] | N | 20 | -0.2 | #DIV/0! | #DIV/0! | #DIV/0! | #DIV/0! | #DIV/0! | #DIV/0! | #NUM! | #DIV/0! | #DIV/0! | #DIV/0! | #DIV/0! | #DIV/0! | #DIV/0! | 0.97398 | #DIV/0! | #DIV/0! | #DIV/0! | #NUM! | #NUM! | #DIV/0! | #NUM! | #NUM!
[9 empty] | N | 20 | -0.2 | #DIV/0! | #DIV/0! | #DIV/0! | #DIV/0! | #DIV/0! | #DIV/0! | #NUM! | #DIV/0! | #DIV/0! | #DIV/0! | #DIV/0! | #DIV/0! | #DIV/0! | 0.97398 | #DIV/0! | #DIV/0! | #DIV/0! | #NUM! | #NUM! | #DIV/0! | #NUM! | #NUM!
[9 empty] | N | 20 | -0.2 | #DIV/0! | #DIV/0! | #DIV/0! | #DIV/0! | #DIV/0! | #DIV/0! | #NUM! | #DIV/0! | #DIV/0! | #DIV/0! | #DIV/0! | #DIV/0! | #DIV/0! | 0.97398 | #DIV/0! | #DIV/0! | #DIV/0! | #NUM! | #NUM! | #DIV/0! | #NUM! | #NUM!
[9 empty] | N | 20 | -0.2 | #DIV/0! | #DIV/0! | #DIV/0! | #DIV/0! | #DIV/0! | #DIV/0! | #NUM! | #DIV/0! | #DIV/0! | #DIV/0! | #DIV/0! | #DIV/0! | #DIV/0! | 0.97398 | #DIV/0! | #DIV/0! | #DIV/0! | #NUM! | #NUM! | #DIV/0! | #NUM! | #NUM!
[9 empty] | N | 20 | -0.2 | #DIV/0! | #DIV/0! | #DIV/0! | #DIV/0! | #DIV/0! | #DIV/0! | #NUM! | #DIV/0! | #DIV/0! | #DIV/0! | #DIV/0! | #DIV/0! | #DIV/0! | 0.97398 | #DIV/0! | #DIV/0! | #DIV/0! | #NUM! | #NUM! | #DIV/0! | #NUM! | #NUM!
[9 empty] | N | 20 | -0.2 | #DIV/0! | #DIV/0! | #DIV/0! | #DIV/0! | #DIV/0! | #DIV/0! | #NUM! | #DIV/0! | #DIV/0! | #DIV/0! | #DIV/0! | #DIV/0! | #DIV/0! | 0.97398 | #DIV/0! | #DIV/0! | #DIV/0! | #NUM! | #NUM! | #DIV/0! | #NUM! | #NUM!
[9 empty] | N | 20 | -0.2 | #DIV/0! | #DIV/0! | #DIV/0! | #DIV/0! | #DIV/0! | #DIV/0! | #NUM! | #DIV/0! | #DIV/0! | #DIV/0! | #DIV/0! | #DIV/0! | #DIV/0! | 0.97398 | #DIV/0! | #DIV/0! | #DIV/0! | #NUM! | #NUM! | #DIV/0! | #NUM! | #NUM!
[9 empty] | N | 20 | -0.2 | #DIV/0! | #DIV/0! | #DIV/0! | #DIV/0! | #DIV/0! | #DIV/0! | #NUM! | #DIV/0! | #DIV/0! | #DIV/0! | #DIV/0! | #DIV/0! | #DIV/0! | 0.97398 | #DIV/0! | #DIV/0! | #DIV/0! | #NUM! | #NUM! | #DIV/0! | #NUM! | #NUM!
[9 empty] | N | 20 | -0.25 | #DIV/0! | #DIV/0! | #DIV/0! | #DIV/0! | #DIV/0! | #DIV/0! | #NUM! | #DIV/0! | #DIV/0! | #DIV/0! | #DIV/0! | #DIV/0! | #DIV/0! | 0.97398 | #DIV/0! | #DIV/0! | #DIV/0! | #NUM! | #NUM! | #DIV/0! | #NUM! | #NUM!
[9 empty] | N | 20 | -0.25 | #DIV/0! | #DIV/0! | #DIV/0! | #DIV/0! | #DIV/0! | #DIV/0! | #NUM! | #DIV/0! | #DIV/0! | #DIV/0! | #DIV/0! | #DIV/0! | #DIV/0! | 0.97398 | #DIV/0! | #DIV/0! | #DIV/0! | #NUM! | #NUM! | #DIV/0! | #NUM! | #NUM!
[9 empty] | N | 20 | -0.25 | #DIV/0! | #DIV/0! | #DIV/0! | #DIV/0! | #DIV/0! | #DIV/0! | #NUM! | #DIV/0! | #DIV/0! | #DIV/0! | #DIV/0! | #DIV/0! | #DIV/0! | 0.97398 | #DIV/0! | #DIV/0! | #DIV/0! | #NUM! | #NUM! | #DIV/0! | #NUM! | #NUM!
[9 empty] | N | 20 | -0.25 | #DIV/0! | #DIV/0! | #DIV/0! | #DIV/0! | #DIV/0! | #DIV/0! | #NUM! | #DIV/0! | #DIV/0! | #DIV/0! | #DIV/0! | #DIV/0! | #DIV/0! | 0.97398 | #DIV/0! | #DIV/0! | #DIV/0! | #NUM! | #NUM! | #DIV/0! | #NUM! | #NUM!
[9 empty] | N | 20 | -0.25 | #DIV/0! | #DIV/0! | #DIV/0! | #DIV/0! | #DIV/0! | #DIV/0! | #NUM! | #DIV/0! | #DIV/0! | #DIV/0! | #DIV/0! | #DIV/0! | #DIV/0! | 0.97398 | #DIV/0! | #DIV/0! | #DIV/0! | #NUM! | #NUM! | #DIV/0! | #NUM! | #NUM!
[9 empty] | N | 20 | -0.25 | #DIV/0! | #DIV/0! | #DIV/0! | #DIV/0! | #DIV/0! | #DIV/0! | #NUM! | #DIV/0! | #DIV/0! | #DIV/0! | #DIV/0! | #DIV/0! | #DIV/0! | 0.97398 | #DIV/0! | #DIV/0! | #DIV/0! | #NUM! | #NUM! | #DIV/0! | #NUM! | #NUM!
[9 empty] | N | 20 | -0.2 | #DIV/0! | #DIV/0! | #DIV/0! | #DIV/0! | #DIV/0! | #DIV/0! | #NUM! | #DIV/0! | #DIV/0! | #DIV/0! | #DIV/0! | #DIV/0! | #DIV/0! | 0.97398 | #DIV/0! | #DIV/0! | #DIV/0! | #NUM! | #NUM! | #DIV/0! | #NUM! | #NUM!
[9 empty] | N | 20 | -0.2 | #DIV/0! | #DIV/0! | #DIV/0! | #DIV/0! | #DIV/0! | #DIV/0! | #NUM! | #DIV/0! | #DIV/0! | #DIV/0! | #DIV/0! | #DIV/0! | #DIV/0! | 0.97398 | #DIV/0! | #DIV/0! | #DIV/0! | #NUM! | #NUM! | #DIV/0! | #NUM! | #NUM!
[9 empty] | N | 20 | -0.2 | #DIV/0! | #DIV/0! | #DIV/0! | #DIV/0! | #DIV/0! | #DIV/0! | #NUM! | #DIV/0! | #DIV/0! | #DIV/0! | #DIV/0! | #DIV/0! | #DIV/0! | 0.97398 | #DIV/0! | #DIV/0! | #DIV/0! | #NUM! | #NUM! | #DIV/0! | #NUM! | #NUM!
[9 empty] | N | 20 | -0.2 | #DIV/0! | #DIV/0! | #DIV/0! | #DIV/0! | #DIV/0! | #DIV/0! | #NUM! | #DIV/0! | #DIV/0! | #DIV/0! | #DIV/0! | #DIV/0! | #DIV/0! | 0.97398 | #DIV/0! | #DIV/0! | #DIV/0! | #NUM! | #NUM! | #DIV/0! | #NUM! | #NUM!
[9 empty] | N | 20 | -0.2 | #DIV/0! | #DIV/0! | #DIV/0! | #DIV/0! | #DIV/0! | #DIV/0! | #NUM! | #DIV/0! | #DIV/0! | #DIV/0! | #DIV/0! | #DIV/0! | #DIV/0! | 0.97398 | #DIV/0! | #DIV/0! | #DIV/0! | #NUM! | #NUM! | #DIV/0! | #NUM! | #NUM!
[9 empty] | N | 20 | -0.2 | #DIV/0! | #DIV/0! | #DIV/0! | #DIV/0! | #DIV/0! | #DIV/0! | #NUM! | #DIV/0! | #DIV/0! | #DIV/0! | #DIV/0! | #DIV/0! | #DIV/0! | 0.97398 | #DIV/0! | #DIV/0! | #DIV/0! | #NUM! | #NUM! | #DIV/0! | #NUM! | #NUM!
[9 empty] | N | 20 | -0.2 | #DIV/0! | #DIV/0! | #DIV/0! | #DIV/0! | #DIV/0! | #DIV/0! | #NUM! | #DIV/0! | #DIV/0! | #DIV/0! | #DIV/0! | #DIV/0! | #DIV/0! | 0.97398 | #DIV/0! | #DIV/0! | #DIV/0! | #NUM! | #NUM! | #DIV/0! | #NUM! | #NUM!
[9 empty] | N | 20 | -0.2 | #DIV/0! | #DIV/0! | #DIV/0! | #DIV/0! | #DIV/0! | #DIV/0! | #NUM! | #DIV/0! | #DIV/0! | #DIV/0! | #DIV/0! | #DIV/0! | #DIV/0! | 0.97398 | #DIV/0! | #DIV/0! | #DIV/0! | #NUM! | #NUM! | #DIV/0! | #NUM! | #NUM!
[9 empty] | N | 20 | -0.2 | #DIV/0! | #DIV/0! | #DIV/0! | #DIV/0! | #DIV/0! | #DIV/0! | #NUM! | #DIV/0! | #DIV/0! | #DIV/0! | #DIV/0! | #DIV/0! | #DIV/0! | 0.97398 | #DIV/0! | #DIV/0! | #DIV/0! | #NUM! | #NUM! | #DIV/0! | #NUM! | #NUM!
[9 empty] | N | 20 | -0.2 | #DIV/0! | #DIV/0! | #DIV/0! | #DIV/0! | #DIV/0! | #DIV/0! | #NUM! | #DIV/0! | #DIV/0! | #DIV/0! | #DIV/0! | #DIV/0! | #DIV/0! | 0.97398 | #DIV/0! | #DIV/0! | #DIV/0! | #NUM! | #NUM! | #DIV/0! | #NUM! | #NUM!
[9 empty] | N | 20 | -0.2 | #DIV/0! | #DIV/0! | #DIV/0! | #DIV/0! | #DIV/0! | #DIV/0! | #NUM! | #DIV/0! | #DIV/0! | #DIV/0! | #DIV/0! | #DIV/0! | #DIV/0! | 0.97398 | #DIV/0! | #DIV/0! | #DIV/0! | #NUM! | #NUM! | #DIV/0! | #NUM! | #NUM!
[9 empty] | N | 20 | -0.2 | #DIV/0! | #DIV/0! | #DIV/0! | #DIV/0! | #DIV/0! | #DIV/0! | #NUM! | #DIV/0! | #DIV/0! | #DIV/0! | #DIV/0! | #DIV/0! | #DIV/0! | 0.97398 | #DIV/0! | #DIV/0! | #DIV/0! | #NUM! | #NUM! | #DIV/0! | #NUM! | #NUM!
[9 empty] | N | 20 | -0.2 | #DIV/0! | #DIV/0! | #DIV/0! | #DIV/0! | #DIV/0! | #DIV/0! | #NUM! | #DIV/0! | #DIV/0! | #DIV/0! | #DIV/0! | #DIV/0! | #DIV/0! | 0.97398 | #DIV/0! | #DIV/0! | #DIV/0! | #NUM! | #NUM! | #DIV/0! | #NUM! | #NUM!
[9 empty] | N | 20 | -0.2 | #DIV/0! | #DIV/0! | #DIV/0! | #DIV/0! | #DIV/0! | #DIV/0! | #NUM! | #DIV/0! | #DIV/0! | #DIV/0! | #DIV/0! | #DIV/0! | #DIV/0! | 0.97398 | #DIV/0! | #DIV/0! | #DIV/0! | #NUM! | #NUM! | #DIV/0! | #NUM! | #NUM!
[9 empty] | N | 20 | -0.2 | #DIV/0! | #DIV/0! | #DIV/0! | #DIV/0! | #DIV/0! | #DIV/0! | #NUM! | #DIV/0! | #DIV/0! | #DIV/0! | #DIV/0! | #DIV/0! | #DIV/0! | 0.97398 | #DIV/0! | #DIV/0! | #DIV/0! | #NUM! | #NUM! | #DIV/0! | #NUM! | #NUM!
[9 empty] | N | 20 | -0.2 | #DIV/0! | #DIV/0! | #DIV/0! | #DIV/0! | #DIV/0! | #DIV/0! | #NUM! | #DIV/0! | #DIV/0! | #DIV/0! | #DIV/0! | #DIV/0! | #DIV/0! | 0.97398 | #DIV/0! | #DIV/0! | #DIV/0! | #NUM! | #NUM! | #DIV/0! | #NUM! | #NUM!
[9 empty] | N | 20 | -0.2 | #DIV/0! | #DIV/0! | #DIV/0! | #DIV/0! | #DIV/0! | #DIV/0! | #NUM! | #DIV/0! | #DIV/0! | #DIV/0! | #DIV/0! | #DIV/0! | #DIV/0! | 0.97398 | #DIV/0! | #DIV/0! | #DIV/0! | #NUM! | #NUM! | #DIV/0! | #NUM! | #NUM!
[9 empty] | N | 20 | -0.2 | #DIV/0! | #DIV/0! | #DIV/0! | #DIV/0! | #DIV/0! | #DIV/0! | #NUM! | #DIV/0! | #DIV/0! | #DIV/0! | #DIV/0! | #DIV/0! | #DIV/0! | 0.97398 | #DIV/0! | #DIV/0! | #DIV/0! | #NUM! | #NUM! | #DIV/0! | #NUM! | #NUM!
[9 empty] | N | 20 | -0.2 | #DIV/0! | #DIV/0! | #DIV/0! | #DIV/0! | #DIV/0! | #DIV/0! | #NUM! | #DIV/0! | #DIV/0! | #DIV/0! | #DIV/0! | #DIV/0! | #DIV/0! | 0.97398 | #DIV/0! | #DIV/0! | #DIV/0! | #NUM! | #NUM! | #DIV/0! | #NUM! | #NUM!
[9 empty] | N | 20 | -0.2 | #DIV/0! | #DIV/0! | #DIV/0! | #DIV/0! | #DIV/0! | #DIV/0! | #NUM! | #DIV/0! | #DIV/0! | #DIV/0! | #DIV/0! | #DIV/0! | #DIV/0! | 0.97398 | #DIV/0! | #DIV/0! | #DIV/0! | #NUM! | #NUM! | #DIV/0! | #NUM! | #NUM!
[9 empty] | N | 20 | -0.2 | #DIV/0! | #DIV/0! | #DIV/0! | #DIV/0! | #DIV/0! | #DIV/0! | #NUM! | #DIV/0! | #DIV/0! | #DIV/0! | #DIV/0! | #DIV/0! | #DIV/0! | 0.97398 | #DIV/0! | #DIV/0! | #DIV/0! | #NUM! | #NUM! | #DIV/0! | #NUM! | #NUM!
[9 empty] | N | 20 | -0.2 | #DIV/0! | #DIV/0! | #DIV/0! | #DIV/0! | #DIV/0! | #DIV/0! | #NUM! | #DIV/0! | #DIV/0! | #DIV/0! | #DIV/0! | #DIV/0! | #DIV/0! | 0.97398 | #DIV/0! | #DIV/0! | #DIV/0! | #NUM! | #NUM! | #DIV/0! | #NUM! | #NUM!
[9 empty] | N | 20 | -0.2 | #DIV/0! | #DIV/0! | #DIV/0! | #DIV/0! | #DIV/0! | #DIV/0! | #NUM! | #DIV/0! | #DIV/0! | #DIV/0! | #DIV/0! | #DIV/0! | #DIV/0! | 0.97398 | #DIV/0! | #DIV/0! | #DIV/0! | #NUM! | #NUM! | #DIV/0! | #NUM! | #NUM!
[9 empty] | N | 20 | -0.2 | #DIV/0! | #DIV/0! | #DIV/0! | #DIV/0! | #DIV/0! | #DIV/0! | #NUM! | #DIV/0! | #DIV/0! | #DIV/0! | #DIV/0! | #DIV/0! | #DIV/0! | 0.97398 | #DIV/0! | #DIV/0! | #DIV/0! | #NUM! | #NUM! | #DIV/0! | #NUM! | #NUM!
[9 empty] | N | 20 | -0.2 | #DIV/0! | #DIV/0! | #DIV/0! | #DIV/0! | #DIV/0! | #DIV/0! | #NUM! | #DIV/0! | #DIV/0! | #DIV/0! | #DIV/0! | #DIV/0! | #DIV/0! | 0.97398 | #DIV/0! | #DIV/0! | #DIV/0! | #NUM! | #NUM! | #DIV/0! | #NUM! | #NUM!
[9 empty] | N | 20 | -0.2 | #DIV/0! | #DIV/0! | #DIV/0! | #DIV/0! | #DIV/0! | #DIV/0! | #NUM! | #DIV/0! | #DIV/0! | #DIV/0! | #DIV/0! | #DIV/0! | #DIV/0! | 0.97398 | #DIV/0! | #DIV/0! | #DIV/0! | #NUM! | #NUM! | #DIV/0! | #NUM! | #NUM!
[9 empty] | N | 20 | -0.2 | #DIV/0! | #DIV/0! | #DIV/0! | #DIV/0! | #DIV/0! | #DIV/0! | #NUM! | #DIV/0! | #DIV/0! | #DIV/0! | #DIV/0! | #DIV/0! | #DIV/0! | 0.97398 | #DIV/0! | #DIV/0! | #DIV/0! | #NUM! | #NUM! | #DIV/0! | #NUM! | #NUM!
[9 empty] | N | 20 | -0.2 | #DIV/0! | #DIV/0! | #DIV/0! | #DIV/0! | #DIV/0! | #DIV/0! | #NUM! | #DIV/0! | #DIV/0! | #DIV/0! | #DIV/0! | #DIV/0! | #DIV/0! | 0.97398 | #DIV/0! | #DIV/0! | #DIV/0! | #NUM! | #NUM! | #DIV/0! | #NUM! | #NUM!
[9 empty] | N | 20 | -0.2 | #DIV/0! | #DIV/0! | #DIV/0! | #DIV/0! | #DIV/0! | #DIV/0! | #NUM! | #DIV/0! | #DIV/0! | #DIV/0! | #DIV/0! | #DIV/0! | #DIV/0! | 0.97398 | #DIV/0! | #DIV/0! | #DIV/0! | #NUM! | #NUM! | #DIV/0! | #NUM! | #NUM!
[9 empty] | N | 20 | -0.2 | #DIV/0! | #DIV/0! | #DIV/0! | #DIV/0! | #DIV/0! | #DIV/0! | #NUM! | #DIV/0! | #DIV/0! | #DIV/0! | #DIV/0! | #DIV/0! | #DIV/0! | 0.97398 | #DIV/0! | #DIV/0! | #DIV/0! | #NUM! | #NUM! | #DIV/0! | #NUM! | #NUM!
[9 empty] | N | 20 | -0.2 | #DIV/0! | #DIV/0! | #DIV/0! | #DIV/0! | #DIV/0! | #DIV/0! | #NUM! | #DIV/0! | #DIV/0! | #DIV/0! | #DIV/0! | #DIV/0! | #DIV/0! | 0.97398 | #DIV/0! | #DIV/0! | #DIV/0! | #NUM! | #NUM! | #DIV/0! | #NUM! | #NUM!
[9 empty] | N | 20 | -0.2 | #DIV/0! | #DIV/0! | #DIV/0! | #DIV/0! | #DIV/0! | #DIV/0! | #NUM! | #DIV/0! | #DIV/0! | #DIV/0! | #DIV/0! | #DIV/0! | #DIV/0! | 0.97398 | #DIV/0! | #DIV/0! | #DIV/0! | #NUM! | #NUM! | #DIV/0! | #NUM! | #NUM!
[9 empty] | N | 20 | -0.2 | #DIV/0! | #DIV/0! | #DIV/0! | #DIV/0! | #DIV/0! | #DIV/0! | #NUM! | #DIV/0! | #DIV/0! | #DIV/0! | #DIV/0! | #DIV/0! | #DIV/0! | 0.97398 | #DIV/0! | #DIV/0! | #DIV/0! | #NUM! | #NUM! | #DIV/0! | #NUM! | #NUM!
[9 empty] | N | 20 | -0.2 | #DIV/0! | #DIV/0! | #DIV/0! | #DIV/0! | #DIV/0! | #DIV/0! | #NUM! | #DIV/0! | #DIV/0! | #DIV/0! | #DIV/0! | #DIV/0! | #DIV/0! | 0.97398 | #DIV/0! | #DIV/0! | #DIV/0! | #NUM! | #NUM! | #DIV/0! | #NUM! | #NUM!
[9 empty] | N | 20 | -0.2 | #DIV/0! | #DIV/0! | #DIV/0! | #DIV/0! | #DIV/0! | #DIV/0! | #NUM! | #DIV/0! | #DIV/0! | #DIV/0! | #DIV/0! | #DIV/0! | #DIV/0! | 0.97398 | #DIV/0! | #DIV/0! | #DIV/0! | #NUM! | #NUM! | #DIV/0! | #NUM! | #NUM!
[9 empty] | N | 20 | -0.2 | #DIV/0! | #DIV/0! | #DIV/0! | #DIV/0! | #DIV/0! | #DIV/0! | #NUM! | #DIV/0! | #DIV/0! | #DIV/0! | #DIV/0! | #DIV/0! | #DIV/0! | 0.97398 | #DIV/0! | #DIV/0! | #DIV/0! | #NUM! | #NUM! | #DIV/0! | #NUM! | #NUM!
[9 empty] | N | 20 | -0.2 | #DIV/0! | #DIV/0! | #DIV/0! | #DIV/0! | #DIV/0! | #DIV/0! | #NUM! | #DIV/0! | #DIV/0! | #DIV/0! | #DIV/0! | #DIV/0! | #DIV/0! | 0.97398 | #DIV/0! | #DIV/0! | #DIV/0! | #NUM! | #NUM! | #DIV/0! | #NUM! | #NUM!
[9 empty] | N | 20 | -0.2 | #DIV/0! | #DIV/0! | #DIV/0! | #DIV/0! | #DIV/0! | #DIV/0! | #NUM! | #DIV/0! | #DIV/0! | #DIV/0! | #DIV/0! | #DIV/0! | #DIV/0! | 0.97398 | #DIV/0! | #DIV/0! | #DIV/0! | #NUM! | #NUM! | #DIV/0! | #NUM! | #NUM!
[9 empty] | N | 20 | -0.2 | #DIV/0! | #DIV/0! | #DIV/0! | #DIV/0! | #DIV/0! | #DIV/0! | #NUM! | #DIV/0! | #DIV/0! | #DIV/0! | #DIV/0! | #DIV/0! | #DIV/0! | 0.97398 | #DIV/0! | #DIV/0! | #DIV/0! | #NUM! | #NUM! | #DIV/0! | #NUM! | #NUM!
[9 empty] | N | 20 | -0.2 | #DIV/0! | #DIV/0! | #DIV/0! | #DIV/0! | #DIV/0! | #DIV/0! | #NUM! | #DIV/0! | #DIV/0! | #DIV/0! | #DIV/0! | #DIV/0! | #DIV/0! | 0.97398 | #DIV/0! | #DIV/0! | #DIV/0! | #NUM! | #NUM! | #DIV/0! | #NUM! | #NUM!
[9 empty] | N | 20 | -0.2 | #DIV/0! | #DIV/0! | #DIV/0! | #DIV/0! | #DIV/0! | #DIV/0! | #NUM! | #DIV/0! | #DIV/0! | #DIV/0! | #DIV/0! | #DIV/0! | #DIV/0! | 0.97398 | #DIV/0! | #DIV/0! | #DIV/0! | #NUM! | #NUM! | #DIV/0! | #NUM! | #NUM!
[9 empty] | N | 20 | -0.2 | #DIV/0! | #DIV/0! | #DIV/0! | #DIV/0! | #DIV/0! | #DIV/0! | #NUM! | #DIV/0! | #DIV/0! | #DIV/0! | #DIV/0! | #DIV/0! | #DIV/0! | 0.97398 | #DIV/0! | #DIV/0! | #DIV/0! | #NUM! | #NUM! | #DIV/0! | #NUM! | #NUM!
[9 empty] | N | 20 | -0.2 | #DIV/0! | #DIV/0! | #DIV/0! | #DIV/0! | #DIV/0! | #DIV/0! | #NUM! | #DIV/0! | #DIV/0! | #DIV/0! | #DIV/0! | #DIV/0! | #DIV/0! | 0.97398 | #DIV/0! | #DIV/0! | #DIV/0! | #NUM! | #NUM! | #DIV/0! | #NUM! | #NUM!
[9 empty] | N | 20 | -0.2 | #DIV/0! | #DIV/0! | #DIV/0! | #DIV/0! | #DIV/0! | #DIV/0! | #NUM! | #DIV/0! | #DIV/0! | #DIV/0! | #DIV/0! | #DIV/0! | #DIV/0! | 0.97398 | #DIV/0! | #DIV/0! | #DIV/0! | #NUM! | #NUM! | #DIV/0! | #NUM! | #NUM!
[9 empty] | N | 20 | -0.2 | #DIV/0! | #DIV/0! | #DIV/0! | #DIV/0! | #DIV/0! | #DIV/0! | #NUM! | #DIV/0! | #DIV/0! | #DIV/0! | #DIV/0! | #DIV/0! | #DIV/0! | 0.97398 | #DIV/0! | #DIV/0! | #DIV/0! | #NUM! | #NUM! | #DIV/0! | #NUM! | #NUM!
[9 empty] | N | 20 | -0.2 | #DIV/0! | #DIV/0! | #DIV/0! | #DIV/0! | #DIV/0! | #DIV/0! | #NUM! | #DIV/0! | #DIV/0! | #DIV/0! | #DIV/0! | #DIV/0! | #DIV/0! | 0.97398 | #DIV/0! | #DIV/0! | #DIV/0! | #NUM! | #NUM! | #DIV/0! | #NUM! | #NUM!
[9 empty] | N | 20 | -0.2 | #DIV/0! | #DIV/0! | #DIV/0! | #DIV/0! | #DIV/0! | #DIV/0! | #NUM! | #DIV/0! | #DIV/0! | #DIV/0! | #DIV/0! | #DIV/0! | #DIV/0! | 0.97398 | #DIV/0! | #DIV/0! | #DIV/0! | #NUM! | #NUM! | #DIV/0! | #NUM! | #NUM!
[9 empty] | N | 20 | -0.2 | #DIV/0! | #DIV/0! | #DIV/0! | #DIV/0! | #DIV/0! | #DIV/0! | #NUM! | #DIV/0! | #DIV/0! | #DIV/0! | #DIV/0! | #DIV/0! | #DIV/0! | 0.97398 | #DIV/0! | #DIV/0! | #DIV/0! | #NUM! | #NUM! | #DIV/0! | #NUM! | #NUM!
[9 empty] | N | 20 | -0.2 | #DIV/0! | #DIV/0! | #DIV/0! | #DIV/0! | #DIV/0! | #DIV/0! | #NUM! | #DIV/0! | #DIV/0! | #DIV/0! | #DIV/0! | #DIV/0! | #DIV/0! | 0.97398 | #DIV/0! | #DIV/0! | #DIV/0! | #NUM! | #NUM! | #DIV/0! | #NUM! | #NUM!
[9 empty] | N | 20 | -0.2 | #DIV/0! | #DIV/0! | #DIV/0! | #DIV/0! | #DIV/0! | #DIV/0! | #NUM! | #DIV/0! | #DIV/0! | #DIV/0! | #DIV/0! | #DIV/0! | #DIV/0! | 0.97398 | #DIV/0! | #DIV/0! | #DIV/0! | #NUM! | #NUM! | #DIV/0! | #NUM! | #NUM!
[9 empty] | N | 20 | -0.2 | #DIV/0! | #DIV/0! | #DIV/0! | #DIV/0! | #DIV/0! | #DIV/0! | #NUM! | #DIV/0! | #DIV/0! | #DIV/0! | #DIV/0! | #DIV/0! | #DIV/0! | 0.97398 | #DIV/0! | #DIV/0! | #DIV/0! | #NUM! | #NUM! | #DIV/0! | #NUM! | #NUM!
[9 empty] | N | 20 | -0.2 | #DIV/0! | #DIV/0! | #DIV/0! | #DIV/0! | #DIV/0! | #DIV/0! | #NUM! | #DIV/0! | #DIV/0! | #DIV/0! | #DIV/0! | #DIV/0! | #DIV/0! | 0.97398 | #DIV/0! | #DIV/0! | #DIV/0! | #NUM! | #NUM! | #DIV/0! | #NUM! | #NUM!
[9 empty] | N | 20 | -0.2 | #DIV/0! | #DIV/0! | #DIV/0! | #DIV/0! | #DIV/0! | #DIV/0! | #NUM! | #DIV/0! | #DIV/0! | #DIV/0! | #DIV/0! | #DIV/0! | #DIV/0! | 0.97398 | #DIV/0! | #DIV/0! | #DIV/0! | #NUM! | #NUM! | #DIV/0! | #NUM! | #NUM!
[9 empty] | N | 20 | -0.2 | #DIV/0! | #DIV/0! | #DIV/0! | #DIV/0! | #DIV/0! | #DIV/0! | #NUM! | #DIV/0! | #DIV/0! | #DIV/0! | #DIV/0! | #DIV/0! | #DIV/0! | 0.97398 | #DIV/0! | #DIV/0! | #DIV/0! | #NUM! | #NUM! | #DIV/0! | #NUM! | #NUM!
TO CALCULATE THE 1%PLUS FLOW:
1) Manually enter data in beige cells
2) The 1%plus flow is computed in column L. If the 1%plus flow value turns red, it means that it was calculated to be less than the 1% flow. Further investigation would be required if this occurs.
NOTES:
-This spreadsheet can be used to estimate the 1%+ flow when a Raifall-Runoff model was used to determine the hydrology
-This spreadsheet calculates the 1%+ flow using either a weighted skew coefficient (Gw), or a station skew coefficient (Gs). Gs is determined based on the recurrance interval discharges at the location of interest. Gw is determined based on a combination of the station skew and generalized skew (See' Pages 12-15 from Bulletin 17b' tab for more details)
- Gs is used if: 1) the watershed is regulated, or 2) if the difference between Ḡ and Gs is greater than 0.5
- Gw is used in all other instances

## Appendix3 table from B.17B
Need table in Appendix 3 for P0.01 and 0.50
G | P
| 0.5 | 0.01
-9 | 0.22222 | 0.22222 | 0
-8.99 | 0.22247 | 0.22247 | 0
-8.98 | 0.22272 | 0.22272 | 0
-8.97 | 0.22297 | 0.22297 | 0
-8.96 | 0.22322 | 0.22322 | 0
-8.95 | 0.22347 | 0.22347 | 0
-8.94 | 0.22372 | 0.22372 | 0
-8.93 | 0.22397 | 0.22397 | 0
-8.92 | 0.22422 | 0.22422 | 0
-8.91 | 0.22447 | 0.22447 | 0
-8.9 | 0.22472 | 0.22472 | 0
-8.89 | 0.22498 | 0.22498 | 0
-8.88 | 0.22523 | 0.22523 | 0
-8.87 | 0.22548 | 0.22548 | 0
-8.86 | 0.22574 | 0.22574 | 0
-8.85 | 0.226 | 0.226 | 0
-8.84 | 0.22625 | 0.22625 | 0
-8.83 | 0.22651 | 0.22651 | 0
-8.82 | 0.22676 | 0.22676 | 0
-8.81 | 0.22701 | 0.22701 | 0
-8.8 | 0.22727 | 0.22727 | 0
-8.79 | 0.22753 | 0.22753 | 1e-06
-8.78 | 0.22779 | 0.22779 | 2e-06
-8.77 | 0.22805 | 0.22806 | 3e-06
-8.76 | 0.22831 | 0.22832 | 4e-06
-8.75 | 0.22858 | 0.22858 | 5e-06
-8.74 | 0.22884 | 0.22884 | 6e-06
-8.73 | 0.2291 | 0.2291 | 7e-06
-8.72 | 0.22936 | 0.22937 | 8e-06
-8.71 | 0.22962 | 0.22963 | 9e-06
-8.7 | 0.22988 | 0.22989 | 1e-05
-8.69 | 0.23015 | 0.23016 | 1e-05
-8.68 | 0.23041 | 0.23042 | 1e-05
-8.67 | 0.23068 | 0.23069 | 1e-05
-8.66 | 0.23095 | 0.23096 | 1e-05
-8.65 | 0.23122 | 0.23122 | 1e-05
-8.64 | 0.23148 | 0.23149 | 1e-05
-8.63 | 0.23175 | 0.23176 | 1e-05
-8.62 | 0.23202 | 0.23203 | 1e-05
-8.61 | 0.23228 | 0.23229 | 1e-05
-8.6 | 0.23255 | 0.23256 | 1e-05
-8.59 | 0.23282 | 0.23283 | 1e-05
-8.58 | 0.2331 | 0.23311 | 1e-05
-8.57 | 0.23337 | 0.23338 | 1e-05
-8.56 | 0.23364 | 0.23365 | 1e-05
-8.55 | 0.23392 | 0.23392 | 1e-05
-8.54 | 0.23419 | 0.2342 | 1e-05
-8.53 | 0.23446 | 0.23447 | 1e-05
-8.52 | 0.23473 | 0.23474 | 1e-05
-8.51 | 0.23501 | 0.23502 | 1e-05
-8.5 | 0.23528 | 0.23529 | 1e-05
-8.49 | 0.23556 | 0.23557 | 1.1e-05
-8.48 | 0.23584 | 0.23585 | 1.2e-05
-8.47 | 0.23612 | 0.23613 | 1.3e-05
-8.46 | 0.2364 | 0.23641 | 1.4e-05
-8.45 | 0.23668 | 0.23669 | 1.5e-05
-8.44 | 0.23696 | 0.23698 | 1.6e-05
-8.43 | 0.23724 | 0.23726 | 1.7e-05
-8.42 | 0.23752 | 0.23754 | 1.8e-05
-8.41 | 0.2378 | 0.23782 | 1.9e-05
-8.4 | 0.23808 | 0.2381 | 2e-05
-8.39 | 0.23837 | 0.23839 | 1.9e-05
-8.38 | 0.23865 | 0.23867 | 1.8e-05
-8.37 | 0.23894 | 0.23896 | 1.7e-05
-8.36 | 0.23923 | 0.23924 | 1.6e-05
-8.35 | 0.23952 | 0.23953 | 1.5e-05
-8.34 | 0.2398 | 0.23982 | 1.4e-05
-8.33 | 0.24009 | 0.2401 | 1.3e-05
-8.32 | 0.24038 | 0.24039 | 1.2e-05
-8.31 | 0.24066 | 0.24067 | 1.1e-05
-8.3 | 0.24095 | 0.24096 | 1e-05
-8.29 | 0.24124 | 0.24125 | 1.1e-05
-8.28 | 0.24154 | 0.24155 | 1.2e-05
-8.27 | 0.24183 | 0.24184 | 1.3e-05
-8.26 | 0.24212 | 0.24214 | 1.4e-05
-8.25 | 0.24241 | 0.24243 | 1.5e-05
-8.24 | 0.24271 | 0.24272 | 1.6e-05
-8.23 | 0.243 | 0.24302 | 1.7e-05
-8.22 | 0.24329 | 0.24331 | 1.8e-05
-8.21 | 0.24359 | 0.24361 | 1.9e-05
-8.2 | 0.24388 | 0.2439 | 2e-05
-8.19 | 0.24418 | 0.2442 | 2e-05
-8.18 | 0.24448 | 0.2445 | 2e-05
-8.17 | 0.24478 | 0.2448 | 2e-05
-8.16 | 0.24508 | 0.2451 | 2e-05
-8.15 | 0.24539 | 0.24541 | 2e-05
-8.14 | 0.24569 | 0.24571 | 2e-05
-8.13 | 0.24599 | 0.24601 | 2e-05
-8.12 | 0.24629 | 0.24631 | 2e-05
-8.11 | 0.24659 | 0.24661 | 2e-05
-8.1 | 0.24689 | 0.24691 | 2e-05
-8.09 | 0.2472 | 0.24722 | 2.2e-05
-8.08 | 0.2475 | 0.24753 | 2.4e-05
-8.07 | 0.24781 | 0.24784 | 2.6e-05
-8.06 | 0.24812 | 0.24815 | 2.8e-05
-8.05 | 0.24842 | 0.24845 | 3e-05
-8.04 | 0.24873 | 0.24876 | 3.2e-05
-8.03 | 0.24904 | 0.24907 | 3.4e-05
-8.02 | 0.24935 | 0.24938 | 3.6e-05
-8.01 | 0.24965 | 0.24969 | 3.8e-05
-8 | 0.24996 | 0.25 | 4e-05
-7.99 | 0.25028 | 0.25032 | 4e-05
-7.98 | 0.25059 | 0.25063 | 4e-05
-7.97 | 0.25091 | 0.25095 | 4e-05
-7.96 | 0.25122 | 0.25126 | 4e-05
-7.95 | 0.25154 | 0.25158 | 4e-05
-7.94 | 0.25186 | 0.2519 | 4e-05
-7.93 | 0.25217 | 0.25221 | 4e-05
-7.92 | 0.25249 | 0.25253 | 4e-05
-7.91 | 0.2528 | 0.25284 | 4e-05
-7.9 | 0.25312 | 0.25316 | 4e-05
-7.89 | 0.25344 | 0.25349 | 4.2e-05
-7.88 | 0.25377 | 0.25381 | 4.4e-05
-7.87 | 0.25409 | 0.25413 | 4.6e-05
-7.86 | 0.25441 | 0.25446 | 4.8e-05
-7.85 | 0.25474 | 0.25479 | 5e-05
-7.84 | 0.25506 | 0.25511 | 5.2e-05
-7.83 | 0.25538 | 0.25544 | 5.4e-05
-7.82 | 0.2557 | 0.25576 | 5.6e-05
-7.81 | 0.25603 | 0.25609 | 5.8e-05
-7.8 | 0.25635 | 0.25641 | 6e-05
-7.79 | 0.25668 | 0.25674 | 6.2e-05
-7.78 | 0.25701 | 0.25708 | 6.4e-05
-7.77 | 0.25734 | 0.25741 | 6.6e-05
-7.76 | 0.25767 | 0.25774 | 6.8e-05
-7.75 | 0.258 | 0.25807 | 7e-05
-7.74 | 0.25834 | 0.25841 | 7.2e-05
-7.73 | 0.25867 | 0.25874 | 7.4e-05
-7.72 | 0.259 | 0.25907 | 7.6e-05
-7.71 | 0.25933 | 0.25941 | 7.8e-05
-7.7 | 0.25966 | 0.25974 | 8e-05
-7.69 | 0.26 | 0.26008 | 8.2e-05
-7.68 | 0.26034 | 0.26042 | 8.4e-05
-7.67 | 0.26068 | 0.26077 | 8.6e-05
-7.66 | 0.26102 | 0.26111 | 8.8e-05
-7.65 | 0.26136 | 0.26145 | 9e-05
-7.64 | 0.2617 | 0.26179 | 9.2e-05
-7.63 | 0.26204 | 0.26213 | 9.4e-05
-7.62 | 0.26238 | 0.26248 | 9.6e-05
-7.61 | 0.26272 | 0.26282 | 9.8e-05
-7.6 | 0.26306 | 0.26316 | 0.0001
-7.59 | 0.26341 | 0.26351 | 0.000103
-7.58 | 0.26376 | 0.26386 | 0.000106
-7.57 | 0.2641 | 0.26421 | 0.000109
-7.56 | 0.26445 | 0.26456 | 0.000112
-7.55 | 0.2648 | 0.26492 | 0.000115
-7.54 | 0.26515 | 0.26527 | 0.000118
-7.53 | 0.2655 | 0.26562 | 0.000121
-7.52 | 0.26584 | 0.26597 | 0.000124
-7.51 | 0.26619 | 0.26632 | 0.000127
-7.5 | 0.26654 | 0.26667 | 0.00013
-7.49 | 0.2669 | 0.26703 | 0.000134
-7.48 | 0.26725 | 0.26739 | 0.000138
-7.47 | 0.26761 | 0.26775 | 0.000142
-7.46 | 0.26796 | 0.26811 | 0.000146
-7.45 | 0.26832 | 0.26847 | 0.00015
-7.44 | 0.26868 | 0.26883 | 0.000154
-7.43 | 0.26903 | 0.26919 | 0.000158
-7.42 | 0.26939 | 0.26955 | 0.000162
-7.41 | 0.26974 | 0.26991 | 0.000166
-7.4 | 0.2701 | 0.27027 | 0.00017
-7.39 | 0.27047 | 0.27064 | 0.000174
-7.38 | 0.27083 | 0.27101 | 0.000178
-7.37 | 0.2712 | 0.27138 | 0.000182
-7.36 | 0.27156 | 0.27175 | 0.000186
-7.35 | 0.27193 | 0.27212 | 0.00019
-7.34 | 0.2723 | 0.27249 | 0.000194
-7.33 | 0.27266 | 0.27286 | 0.000198
-7.32 | 0.27303 | 0.27323 | 0.000202
-7.31 | 0.27339 | 0.2736 | 0.000206
-7.3 | 0.27376 | 0.27397 | 0.00021
-7.29 | 0.27414 | 0.27435 | 0.000216
-7.28 | 0.27451 | 0.27473 | 0.000222
-7.27 | 0.27488 | 0.27511 | 0.000228
-7.26 | 0.27526 | 0.27549 | 0.000234
-7.25 | 0.27563 | 0.27587 | 0.00024
-7.24 | 0.27601 | 0.27626 | 0.000246
-7.23 | 0.27638 | 0.27664 | 0.000252
-7.22 | 0.27676 | 0.27702 | 0.000258
-7.21 | 0.27713 | 0.2774 | 0.000264
-7.2 | 0.27751 | 0.27778 | 0.00027
-7.19 | 0.27789 | 0.27817 | 0.000277
-7.18 | 0.27828 | 0.27856 | 0.000284
-7.17 | 0.27866 | 0.27895 | 0.000291
-7.16 | 0.27905 | 0.27934 | 0.000298
-7.15 | 0.27943 | 0.27974 | 0.000305
-7.14 | 0.27981 | 0.28013 | 0.000312
-7.13 | 0.2802 | 0.28052 | 0.000319
-7.12 | 0.28058 | 0.28091 | 0.000326
-7.11 | 0.28097 | 0.2813 | 0.000333
-7.1 | 0.28135 | 0.28169 | 0.00034
-7.09 | 0.28174 | 0.28209 | 0.000349
-7.08 | 0.28214 | 0.28249 | 0.000358
-7.07 | 0.28253 | 0.2829 | 0.000367
-7.06 | 0.28292 | 0.2833 | 0.000376
-7.05 | 0.28331 | 0.2837 | 0.000385
-7.04 | 0.28371 | 0.2841 | 0.000394
-7.03 | 0.2841 | 0.2845 | 0.000403
-7.02 | 0.28449 | 0.28491 | 0.000412
-7.01 | 0.28489 | 0.28531 | 0.000421
-7 | 0.28528 | 0.28571 | 0.00043
-6.99 | 0.28568 | 0.28613 | 0.000442
-6.98 | 0.28609 | 0.28654 | 0.000454
-6.97 | 0.28649 | 0.28696 | 0.000466
-6.96 | 0.28689 | 0.28737 | 0.000478
-6.95 | 0.2873 | 0.28779 | 0.00049
-6.94 | 0.2877 | 0.2882 | 0.000502
-6.93 | 0.2881 | 0.28862 | 0.000514
-6.92 | 0.2885 | 0.28903 | 0.000526
-6.91 | 0.28891 | 0.28945 | 0.000538
-6.9 | 0.28931 | 0.28986 | 0.00055
-6.89 | 0.28972 | 0.29029 | 0.000563
-6.88 | 0.29014 | 0.29071 | 0.000576
-6.87 | 0.29055 | 0.29114 | 0.000589
-6.86 | 0.29096 | 0.29156 | 0.000602
-6.85 | 0.29137 | 0.29199 | 0.000615
-6.84 | 0.29179 | 0.29242 | 0.000628
-6.83 | 0.2922 | 0.29284 | 0.000641
-6.82 | 0.29261 | 0.29327 | 0.000654
-6.81 | 0.29303 | 0.29369 | 0.000667
-6.8 | 0.29344 | 0.29412 | 0.00068
-6.79 | 0.29386 | 0.29456 | 0.000697
-6.78 | 0.29428 | 0.295 | 0.000714
-6.77 | 0.29471 | 0.29544 | 0.000731
-6.76 | 0.29513 | 0.29588 | 0.000748
-6.75 | 0.29555 | 0.29631 | 0.000765
-6.74 | 0.29597 | 0.29675 | 0.000782
-6.73 | 0.29639 | 0.29719 | 0.000799
-6.72 | 0.29682 | 0.29763 | 0.000816
-6.71 | 0.29724 | 0.29807 | 0.000833
-6.7 | 0.29766 | 0.29851 | 0.00085
-6.69 | 0.29809 | 0.29896 | 0.00087
-6.68 | 0.29852 | 0.29941 | 0.00089
-6.67 | 0.29896 | 0.29987 | 0.00091
-6.66 | 0.29939 | 0.30032 | 0.00093
-6.65 | 0.29982 | 0.30077 | 0.00095
-6.64 | 0.30025 | 0.30122 | 0.00097
-6.63 | 0.30068 | 0.30167 | 0.00099
-6.62 | 0.30112 | 0.30213 | 0.00101
-6.61 | 0.30155 | 0.30258 | 0.00103
-6.6 | 0.30198 | 0.30303 | 0.00105
-6.59 | 0.30242 | 0.3035 | 0.001075
-6.58 | 0.30286 | 0.30396 | 0.0011
-6.57 | 0.3033 | 0.30443 | 0.001125
-6.56 | 0.30374 | 0.30489 | 0.00115
-6.55 | 0.30418 | 0.30536 | 0.001175
-6.54 | 0.30463 | 0.30583 | 0.0012
-6.53 | 0.30507 | 0.30629 | 0.001225
-6.52 | 0.30551 | 0.30676 | 0.00125
-6.51 | 0.30595 | 0.30722 | 0.001275
-6.5 | 0.30639 | 0.30769 | 0.0013
-6.49 | 0.30684 | 0.30817 | 0.00133
-6.48 | 0.30729 | 0.30865 | 0.00136
-6.47 | 0.30774 | 0.30913 | 0.00139
-6.46 | 0.30819 | 0.30961 | 0.00142
-6.45 | 0.30865 | 0.3101 | 0.00145
-6.44 | 0.3091 | 0.31058 | 0.00148
-6.43 | 0.30955 | 0.31106 | 0.00151
-6.42 | 0.31 | 0.31154 | 0.00154
-6.41 | 0.31045 | 0.31202 | 0.00157
-6.4 | 0.3109 | 0.3125 | 0.0016
-6.39 | 0.31136 | 0.313 | 0.001637
-6.38 | 0.31182 | 0.31349 | 0.001674
-6.37 | 0.31228 | 0.31399 | 0.001711
-6.36 | 0.31274 | 0.31448 | 0.001748
-6.35 | 0.3132 | 0.31498 | 0.001785
-6.34 | 0.31365 | 0.31548 | 0.001822
-6.33 | 0.31411 | 0.31597 | 0.001859
-6.32 | 0.31457 | 0.31647 | 0.001896
-6.31 | 0.31503 | 0.31696 | 0.001933
-6.3 | 0.31549 | 0.31746 | 0.00197
-6.29 | 0.31596 | 0.31797 | 0.002015
-6.28 | 0.31642 | 0.31848 | 0.00206
-6.27 | 0.31689 | 0.319 | 0.002105
-6.26 | 0.31736 | 0.31951 | 0.00215
-6.25 | 0.31782 | 0.32002 | 0.002195
-6.24 | 0.31829 | 0.32053 | 0.00224
-6.23 | 0.31876 | 0.32104 | 0.002285
-6.22 | 0.31923 | 0.32156 | 0.00233
-6.21 | 0.31969 | 0.32207 | 0.002375
-6.2 | 0.32016 | 0.32258 | 0.00242
-6.19 | 0.32064 | 0.32311 | 0.002473
-6.18 | 0.32111 | 0.32364 | 0.002526
-6.17 | 0.32159 | 0.32417 | 0.002579
-6.16 | 0.32206 | 0.3247 | 0.002632
-6.15 | 0.32254 | 0.32522 | 0.002685
-6.14 | 0.32302 | 0.32575 | 0.002738
-6.13 | 0.32349 | 0.32628 | 0.002791
-6.12 | 0.32397 | 0.32681 | 0.002844
-6.11 | 0.32444 | 0.32734 | 0.002897
-6.1 | 0.32492 | 0.32787 | 0.00295
-6.09 | 0.3254 | 0.32842 | 0.003014
-6.08 | 0.32588 | 0.32896 | 0.003078
-6.07 | 0.32637 | 0.32951 | 0.003142
-6.06 | 0.32685 | 0.33005 | 0.003206
-6.05 | 0.32733 | 0.3306 | 0.00327
-6.04 | 0.32781 | 0.33115 | 0.003334
-6.03 | 0.32829 | 0.33169 | 0.003398
-6.02 | 0.32878 | 0.33224 | 0.003462
-6.01 | 0.32926 | 0.33278 | 0.003526
-6 | 0.32974 | 0.33333 | 0.00359
-5.99 | 0.33023 | 0.33389 | 0.003666
-5.98 | 0.33072 | 0.33446 | 0.003742
-5.97 | 0.33121 | 0.33503 | 0.003818
-5.96 | 0.3317 | 0.33559 | 0.003894
-5.95 | 0.33218 | 0.33615 | 0.00397
-5.94 | 0.33267 | 0.33672 | 0.004046
-5.93 | 0.33316 | 0.33729 | 0.004122
-5.92 | 0.33365 | 0.33785 | 0.004198
-5.91 | 0.33414 | 0.33842 | 0.004274
-5.9 | 0.33463 | 0.33898 | 0.00435
-5.89 | 0.33512 | 0.33957 | 0.004441
-5.88 | 0.33562 | 0.34015 | 0.004532
-5.87 | 0.33611 | 0.34074 | 0.004623
-5.86 | 0.33661 | 0.34132 | 0.004714
-5.85 | 0.3371 | 0.34191 | 0.004805
-5.84 | 0.33759 | 0.34249 | 0.004896
-5.83 | 0.33809 | 0.34308 | 0.004987
-5.82 | 0.33858 | 0.34366 | 0.005078
-5.81 | 0.33908 | 0.34425 | 0.005169
-5.8 | 0.33957 | 0.34483 | 0.00526
-5.79 | 0.34007 | 0.34544 | 0.005367
-5.78 | 0.34057 | 0.34604 | 0.005474
-5.77 | 0.34106 | 0.34665 | 0.005581
-5.76 | 0.34156 | 0.34725 | 0.005688
-5.75 | 0.34206 | 0.34786 | 0.005795
-5.74 | 0.34256 | 0.34846 | 0.005902
-5.73 | 0.34306 | 0.34907 | 0.006009
-5.72 | 0.34355 | 0.34967 | 0.006116
-5.71 | 0.34405 | 0.35028 | 0.006223
-5.7 | 0.34455 | 0.35088 | 0.00633
-5.69 | 0.34505 | 0.35151 | 0.006456
-5.68 | 0.34555 | 0.35213 | 0.006582
-5.67 | 0.34605 | 0.35276 | 0.006708
-5.66 | 0.34655 | 0.35338 | 0.006834
-5.65 | 0.34705 | 0.35401 | 0.00696
-5.64 | 0.34755 | 0.35464 | 0.007086
-5.63 | 0.34805 | 0.35526 | 0.007212
-5.62 | 0.34855 | 0.35589 | 0.007338
-5.61 | 0.34905 | 0.35651 | 0.007464
-5.6 | 0.34955 | 0.35714 | 0.00759
-5.59 | 0.35005 | 0.35779 | 0.007739
-5.58 | 0.35055 | 0.35844 | 0.007888
-5.57 | 0.35105 | 0.35909 | 0.008037
-5.56 | 0.35155 | 0.35974 | 0.008186
-5.55 | 0.35206 | 0.36039 | 0.008335
-5.54 | 0.35256 | 0.36104 | 0.008484
-5.53 | 0.35306 | 0.36169 | 0.008633
-5.52 | 0.35356 | 0.36234 | 0.008782
-5.51 | 0.35406 | 0.36299 | 0.008931
-5.5 | 0.35456 | 0.36364 | 0.00908
-5.49 | 0.35506 | 0.36431 | 0.009253
-5.48 | 0.35556 | 0.36499 | 0.009426
-5.47 | 0.35606 | 0.36566 | 0.009599
-5.46 | 0.35656 | 0.36633 | 0.009772
-5.45 | 0.35706 | 0.367 | 0.009945
-5.44 | 0.35756 | 0.36768 | 0.010118
-5.43 | 0.35806 | 0.36835 | 0.010291
-5.42 | 0.35856 | 0.36902 | 0.010464
-5.41 | 0.35906 | 0.3697 | 0.010637
-5.4 | 0.35956 | 0.37037 | 0.01081
-5.39 | 0.36006 | 0.37107 | 0.011012
-5.38 | 0.36055 | 0.37177 | 0.011214
-5.37 | 0.36105 | 0.37247 | 0.011416
-5.36 | 0.36155 | 0.37317 | 0.011618
-5.35 | 0.36205 | 0.37386 | 0.01182
-5.34 | 0.36254 | 0.37456 | 0.012022
-5.33 | 0.36304 | 0.37526 | 0.012224
-5.32 | 0.36354 | 0.37596 | 0.012426
-5.31 | 0.36403 | 0.37666 | 0.012628
-5.3 | 0.36453 | 0.37736 | 0.01283
-5.29 | 0.36502 | 0.37809 | 0.013064
-5.28 | 0.36551 | 0.37881 | 0.013298
-5.27 | 0.36601 | 0.37954 | 0.013532
-5.26 | 0.3665 | 0.38026 | 0.013766
-5.25 | 0.36699 | 0.38099 | 0.014
-5.24 | 0.36748 | 0.38172 | 0.014234
-5.23 | 0.36797 | 0.38244 | 0.014468
-5.22 | 0.36847 | 0.38317 | 0.014702
-5.21 | 0.36896 | 0.38389 | 0.014936
-5.2 | 0.36945 | 0.38462 | 0.01517
-5.19 | 0.36993 | 0.38537 | 0.015441
-5.18 | 0.37042 | 0.38613 | 0.015712
-5.17 | 0.3709 | 0.38688 | 0.015983
-5.16 | 0.37138 | 0.38764 | 0.016254
-5.15 | 0.37187 | 0.38839 | 0.016525
-5.14 | 0.37235 | 0.38914 | 0.016796
-5.13 | 0.37283 | 0.3899 | 0.017067
-5.12 | 0.37331 | 0.39065 | 0.017338
-5.11 | 0.3738 | 0.39141 | 0.017609
-5.1 | 0.37428 | 0.39216 | 0.01788
-5.09 | 0.37475 | 0.39294 | 0.018191
-5.08 | 0.37523 | 0.39373 | 0.018502
-5.07 | 0.3757 | 0.39451 | 0.018813
-5.06 | 0.37617 | 0.3953 | 0.019124
-5.05 | 0.37665 | 0.39608 | 0.019435
-5.04 | 0.37712 | 0.39686 | 0.019746
-5.03 | 0.37759 | 0.39765 | 0.020057
-5.02 | 0.37806 | 0.39843 | 0.020368
-5.01 | 0.37854 | 0.39922 | 0.020679
-5 | 0.37901 | 0.4 | 0.02099
-4.99 | 0.37947 | 0.40082 | 0.021348
-4.98 | 0.37993 | 0.40163 | 0.021706
-4.97 | 0.38038 | 0.40245 | 0.022064
-4.96 | 0.38084 | 0.40326 | 0.022422
-4.95 | 0.3813 | 0.40408 | 0.02278
-4.94 | 0.38176 | 0.4049 | 0.023138
-4.93 | 0.38222 | 0.40571 | 0.023496
-4.92 | 0.38267 | 0.40653 | 0.023854
-4.91 | 0.38313 | 0.40734 | 0.024212
-4.9 | 0.38359 | 0.40816 | 0.02457
-4.89 | 0.38403 | 0.40901 | 0.02498
-4.88 | 0.38447 | 0.40986 | 0.02539
-4.87 | 0.38491 | 0.41071 | 0.0258
-4.86 | 0.38535 | 0.41156 | 0.02621
-4.85 | 0.38579 | 0.41242 | 0.02662
-4.84 | 0.38624 | 0.41327 | 0.02703
-4.83 | 0.38668 | 0.41412 | 0.02744
-4.82 | 0.38712 | 0.41497 | 0.02785
-4.81 | 0.38756 | 0.41582 | 0.02826
-4.8 | 0.388 | 0.41667 | 0.02867
-4.79 | 0.38842 | 0.41756 | 0.029135
-4.78 | 0.38884 | 0.41844 | 0.0296
-4.77 | 0.38926 | 0.41933 | 0.030065
-4.76 | 0.38968 | 0.42021 | 0.03053
-4.75 | 0.39011 | 0.4211 | 0.030995
-4.74 | 0.39053 | 0.42199 | 0.03146
-4.73 | 0.39095 | 0.42287 | 0.031925
-4.72 | 0.39137 | 0.42376 | 0.03239
-4.71 | 0.39179 | 0.42464 | 0.032855
-4.7 | 0.39221 | 0.42553 | 0.03332
-4.69 | 0.39261 | 0.42646 | 0.033849
-4.68 | 0.393 | 0.42738 | 0.034378
-4.67 | 0.3934 | 0.4283 | 0.034907
-4.66 | 0.39379 | 0.42923 | 0.035436
-4.65 | 0.39419 | 0.43016 | 0.035965
-4.64 | 0.39459 | 0.43108 | 0.036494
-4.63 | 0.39498 | 0.43201 | 0.037023
-4.62 | 0.39538 | 0.43293 | 0.037552
-4.61 | 0.39577 | 0.43385 | 0.038081
-4.6 | 0.39617 | 0.43478 | 0.03861
-4.59 | 0.39654 | 0.43575 | 0.039208
-4.58 | 0.39691 | 0.43671 | 0.039806
-4.57 | 0.39727 | 0.43768 | 0.040404
-4.56 | 0.39764 | 0.43864 | 0.041002
-4.55 | 0.39801 | 0.43961 | 0.0416
-4.54 | 0.39838 | 0.44058 | 0.042198
-4.53 | 0.39875 | 0.44154 | 0.042796
-4.52 | 0.39911 | 0.44251 | 0.043394
-4.51 | 0.39948 | 0.44347 | 0.043992
-4.5 | 0.39985 | 0.44444 | 0.04459
-4.49 | 0.40019 | 0.44545 | 0.045265
-4.48 | 0.40052 | 0.44646 | 0.04594
-4.47 | 0.40086 | 0.44747 | 0.046615
-4.46 | 0.40119 | 0.44848 | 0.04729
-4.45 | 0.40153 | 0.4495 | 0.047965
-4.44 | 0.40187 | 0.45051 | 0.04864
-4.43 | 0.4022 | 0.45152 | 0.049315
-4.42 | 0.40254 | 0.45253 | 0.04999
-4.41 | 0.40287 | 0.45354 | 0.050665
-4.4 | 0.40321 | 0.45455 | 0.05134
-4.39 | 0.40351 | 0.45561 | 0.052097
-4.38 | 0.40381 | 0.45666 | 0.052854
-4.37 | 0.40411 | 0.45772 | 0.053611
-4.36 | 0.40441 | 0.45878 | 0.054368
-4.35 | 0.40471 | 0.45983 | 0.055125
-4.34 | 0.40501 | 0.46089 | 0.055882
-4.33 | 0.40531 | 0.46195 | 0.056639
-4.32 | 0.40561 | 0.46301 | 0.057396
-4.31 | 0.40591 | 0.46406 | 0.058153
-4.3 | 0.40621 | 0.46512 | 0.05891
-4.29 | 0.40647 | 0.46623 | 0.059757
-4.28 | 0.40673 | 0.46733 | 0.060604
-4.27 | 0.40699 | 0.46844 | 0.061451
-4.26 | 0.40725 | 0.46955 | 0.062298
-4.25 | 0.40751 | 0.47065 | 0.063145
-4.24 | 0.40777 | 0.47176 | 0.063992
-4.23 | 0.40803 | 0.47287 | 0.064839
-4.22 | 0.40829 | 0.47398 | 0.065686
-4.21 | 0.40855 | 0.47508 | 0.066533
-4.2 | 0.40881 | 0.47619 | 0.06738
-4.19 | 0.40903 | 0.47735 | 0.068325
-4.18 | 0.40924 | 0.47851 | 0.06927
-4.17 | 0.40946 | 0.47967 | 0.070215
-4.16 | 0.40967 | 0.48083 | 0.07116
-4.15 | 0.40989 | 0.482 | 0.072105
-4.14 | 0.41011 | 0.48316 | 0.07305
-4.13 | 0.41032 | 0.48432 | 0.073995
-4.12 | 0.41054 | 0.48548 | 0.07494
-4.11 | 0.41075 | 0.48664 | 0.075885
-4.1 | 0.41097 | 0.4878 | 0.07683
-4.09 | 0.41114 | 0.48902 | 0.077885
-4.08 | 0.4113 | 0.49024 | 0.07894
-4.07 | 0.41147 | 0.49146 | 0.079995
-4.06 | 0.41163 | 0.49268 | 0.08105
-4.05 | 0.4118 | 0.4939 | 0.082105
-4.04 | 0.41196 | 0.49512 | 0.08316
-4.03 | 0.41213 | 0.49634 | 0.084215
-4.02 | 0.41229 | 0.49756 | 0.08527
-4.01 | 0.41246 | 0.49878 | 0.086325
-4 | 0.41262 | 0.5 | 0.08738
-3.99 | 0.41274 | 0.50128 | 0.088543
-3.98 | 0.41286 | 0.50256 | 0.089706
-3.97 | 0.41298 | 0.50385 | 0.090869
-3.96 | 0.4131 | 0.50513 | 0.092032
-3.95 | 0.41321 | 0.50641 | 0.093195
-3.94 | 0.41333 | 0.50769 | 0.094358
-3.93 | 0.41345 | 0.50897 | 0.095521
-3.92 | 0.41357 | 0.51026 | 0.096684
-3.91 | 0.41369 | 0.51154 | 0.097847
-3.9 | 0.41381 | 0.51282 | 0.09901
-3.89 | 0.41387 | 0.51417 | 0.1003
-3.88 | 0.41393 | 0.51552 | 0.10159
-3.87 | 0.41399 | 0.51687 | 0.10288
-3.86 | 0.41405 | 0.51822 | 0.10417
-3.85 | 0.41411 | 0.51957 | 0.10546
-3.84 | 0.41417 | 0.52092 | 0.10675
-3.83 | 0.41423 | 0.52227 | 0.10804
-3.82 | 0.41429 | 0.52362 | 0.10933
-3.81 | 0.41435 | 0.52497 | 0.11062
-3.8 | 0.41441 | 0.52632 | 0.11191
-3.79 | 0.41441 | 0.52774 | 0.11333
-3.78 | 0.41441 | 0.52916 | 0.11475
-3.77 | 0.41441 | 0.53059 | 0.11617
-3.76 | 0.41441 | 0.53201 | 0.11759
-3.75 | 0.41441 | 0.53343 | 0.11902
-3.74 | 0.41442 | 0.53485 | 0.12044
-3.73 | 0.41442 | 0.53627 | 0.12186
-3.72 | 0.41442 | 0.5377 | 0.12328
-3.71 | 0.41442 | 0.53912 | 0.1247
-3.7 | 0.41442 | 0.54054 | 0.12612
-3.69 | 0.41436 | 0.54204 | 0.12768
-3.68 | 0.4143 | 0.54354 | 0.12925
-3.67 | 0.41424 | 0.54505 | 0.13081
-3.66 | 0.41418 | 0.54655 | 0.13237
-3.65 | 0.41412 | 0.54805 | 0.13394
-3.64 | 0.41405 | 0.54955 | 0.1355
-3.63 | 0.41399 | 0.55105 | 0.13706
-3.62 | 0.41393 | 0.55256 | 0.13862
-3.61 | 0.41387 | 0.55406 | 0.14019
-3.6 | 0.41381 | 0.55556 | 0.14175
-3.59 | 0.41368 | 0.55715 | 0.14347
-3.58 | 0.41355 | 0.55873 | 0.14518
-3.57 | 0.41343 | 0.56032 | 0.1469
-3.56 | 0.4133 | 0.56191 | 0.14861
-3.55 | 0.41317 | 0.5635 | 0.15033
-3.54 | 0.41304 | 0.56508 | 0.15204
-3.53 | 0.41291 | 0.56667 | 0.15375
-3.52 | 0.41279 | 0.56826 | 0.15547
-3.51 | 0.41266 | 0.56984 | 0.15718
-3.5 | 0.41253 | 0.57143 | 0.1589
-3.49 | 0.41234 | 0.57311 | 0.16078
-3.48 | 0.41214 | 0.57479 | 0.16265
-3.47 | 0.41195 | 0.57647 | 0.16453
-3.46 | 0.41175 | 0.57815 | 0.1664
-3.45 | 0.41156 | 0.57983 | 0.16828
-3.44 | 0.41136 | 0.58151 | 0.17015
-3.43 | 0.41117 | 0.58319 | 0.17202
-3.42 | 0.41097 | 0.58487 | 0.1739
-3.41 | 0.41078 | 0.58655 | 0.17578
-3.4 | 0.41058 | 0.58823 | 0.17765
-3.39 | 0.41031 | 0.59001 | 0.1797
-3.38 | 0.41005 | 0.5918 | 0.18175
-3.37 | 0.40978 | 0.59358 | 0.1838
-3.36 | 0.40952 | 0.59536 | 0.18585
-3.35 | 0.40925 | 0.59715 | 0.1879
-3.34 | 0.40898 | 0.59893 | 0.18994
-3.33 | 0.40872 | 0.60071 | 0.19199
-3.32 | 0.40845 | 0.60249 | 0.19404
-3.31 | 0.40819 | 0.60428 | 0.19609
-3.3 | 0.40792 | 0.60606 | 0.19814
-3.29 | 0.40758 | 0.60795 | 0.20037
-3.28 | 0.40724 | 0.60985 | 0.2026
-3.27 | 0.40691 | 0.61174 | 0.20483
-3.26 | 0.40657 | 0.61363 | 0.20706
-3.25 | 0.40623 | 0.61553 | 0.2093
-3.24 | 0.40589 | 0.61742 | 0.21153
-3.23 | 0.40555 | 0.61931 | 0.21376
-3.22 | 0.40522 | 0.6212 | 0.21599
-3.21 | 0.40488 | 0.6231 | 0.21822
-3.2 | 0.40454 | 0.62499 | 0.22045
-3.19 | 0.40413 | 0.62701 | 0.22288
-3.18 | 0.40371 | 0.62902 | 0.22531
-3.17 | 0.4033 | 0.63104 | 0.22773
-3.16 | 0.40289 | 0.63305 | 0.23016
-3.15 | 0.40247 | 0.63507 | 0.23259
-3.14 | 0.40206 | 0.63708 | 0.23502
-3.13 | 0.40165 | 0.6391 | 0.23745
-3.12 | 0.40124 | 0.64111 | 0.23987
-3.11 | 0.40082 | 0.64313 | 0.2423
-3.1 | 0.40041 | 0.64514 | 0.24473
-3.09 | 0.39992 | 0.64729 | 0.24737
-3.08 | 0.39944 | 0.64944 | 0.25
-3.07 | 0.39895 | 0.65159 | 0.25264
-3.06 | 0.39846 | 0.65374 | 0.25527
-3.05 | 0.39798 | 0.65589 | 0.25791
-3.04 | 0.39749 | 0.65803 | 0.26055
-3.03 | 0.397 | 0.66018 | 0.26318
-3.02 | 0.39651 | 0.66233 | 0.26582
-3.01 | 0.39603 | 0.66448 | 0.26845
-3 | 0.39554 | 0.66663 | 0.27109
-2.99 | 0.39498 | 0.66893 | 0.27395
-2.98 | 0.39441 | 0.67122 | 0.27681
-2.97 | 0.39385 | 0.67352 | 0.27967
-2.96 | 0.39329 | 0.67581 | 0.28253
-2.95 | 0.39272 | 0.67811 | 0.28538
-2.94 | 0.39216 | 0.68041 | 0.28824
-2.93 | 0.3916 | 0.6827 | 0.2911
-2.92 | 0.39104 | 0.685 | 0.29396
-2.91 | 0.39047 | 0.68729 | 0.29682
-2.9 | 0.38991 | 0.68959 | 0.29968
-2.89 | 0.38927 | 0.69205 | 0.30277
-2.88 | 0.38863 | 0.6945 | 0.30587
-2.87 | 0.388 | 0.69696 | 0.30896
-2.86 | 0.38736 | 0.69941 | 0.31206
-2.85 | 0.38672 | 0.70187 | 0.31515
-2.84 | 0.38608 | 0.70433 | 0.31824
-2.83 | 0.38544 | 0.70678 | 0.32134
-2.82 | 0.38481 | 0.70924 | 0.32443
-2.81 | 0.38417 | 0.71169 | 0.32753
-2.8 | 0.38353 | 0.71415 | 0.33062
-2.79 | 0.38282 | 0.71678 | 0.33397
-2.78 | 0.3821 | 0.71942 | 0.33731
-2.77 | 0.38139 | 0.72205 | 0.34066
-2.76 | 0.38068 | 0.72469 | 0.34401
-2.75 | 0.37996 | 0.72732 | 0.34735
-2.74 | 0.37925 | 0.72995 | 0.3507
-2.73 | 0.37854 | 0.73259 | 0.35405
-2.72 | 0.37783 | 0.73522 | 0.3574
-2.71 | 0.37711 | 0.73786 | 0.36074
-2.7 | 0.3764 | 0.74049 | 0.36409
-2.69 | 0.37561 | 0.74332 | 0.36771
-2.68 | 0.37482 | 0.74615 | 0.37132
-2.67 | 0.37404 | 0.74898 | 0.37494
-2.66 | 0.37325 | 0.75181 | 0.37856
-2.65 | 0.37246 | 0.75464 | 0.38218
-2.64 | 0.37167 | 0.75746 | 0.38579
-2.63 | 0.37088 | 0.76029 | 0.38941
-2.62 | 0.3701 | 0.76312 | 0.39303
-2.61 | 0.36931 | 0.76595 | 0.39664
-2.6 | 0.36852 | 0.76878 | 0.40026
-2.59 | 0.36766 | 0.77182 | 0.40416
-2.58 | 0.3668 | 0.77487 | 0.40807
-2.57 | 0.36594 | 0.77791 | 0.41197
-2.56 | 0.36508 | 0.78095 | 0.41587
-2.55 | 0.36422 | 0.78399 | 0.41977
-2.54 | 0.36336 | 0.78704 | 0.42368
-2.53 | 0.3625 | 0.79008 | 0.42758
-2.52 | 0.36164 | 0.79312 | 0.43148
-2.51 | 0.36078 | 0.79617 | 0.43539
-2.5 | 0.35992 | 0.79921 | 0.43929
-2.49 | 0.35899 | 0.80248 | 0.44349
-2.48 | 0.35806 | 0.80576 | 0.4477
-2.47 | 0.35713 | 0.80903 | 0.4519
-2.46 | 0.3562 | 0.81231 | 0.45611
-2.45 | 0.35527 | 0.81559 | 0.46032
-2.44 | 0.35434 | 0.81886 | 0.46452
-2.43 | 0.35341 | 0.82213 | 0.46872
-2.42 | 0.35248 | 0.82541 | 0.47293
-2.41 | 0.35155 | 0.82869 | 0.47714
-2.4 | 0.35062 | 0.83196 | 0.48134
-2.39 | 0.34962 | 0.83549 | 0.48587
-2.38 | 0.34862 | 0.83901 | 0.49039
-2.37 | 0.34762 | 0.84254 | 0.49492
-2.36 | 0.34662 | 0.84607 | 0.49944
-2.35 | 0.34563 | 0.84959 | 0.50397
-2.34 | 0.34463 | 0.85312 | 0.5085
-2.33 | 0.34363 | 0.85665 | 0.51302
-2.32 | 0.34263 | 0.86018 | 0.51755
-2.31 | 0.34163 | 0.8637 | 0.52207
-2.3 | 0.34063 | 0.86723 | 0.5266
-2.29 | 0.33957 | 0.87103 | 0.53146
-2.28 | 0.3385 | 0.87483 | 0.53632
-2.27 | 0.33744 | 0.87862 | 0.54119
-2.26 | 0.33637 | 0.88242 | 0.54605
-2.25 | 0.33531 | 0.88622 | 0.55091
-2.24 | 0.33425 | 0.89002 | 0.55577
-2.23 | 0.33318 | 0.89382 | 0.56063
-2.22 | 0.33212 | 0.89761 | 0.5655
-2.21 | 0.33105 | 0.90141 | 0.57036
-2.2 | 0.32999 | 0.90521 | 0.57522
-2.19 | 0.32886 | 0.9093 | 0.58043
-2.18 | 0.32774 | 0.91338 | 0.58565
-2.17 | 0.32661 | 0.91747 | 0.59086
-2.16 | 0.32548 | 0.92155 | 0.59607
-2.15 | 0.32436 | 0.92564 | 0.60129
-2.14 | 0.32323 | 0.92973 | 0.6065
-2.13 | 0.3221 | 0.93381 | 0.61171
-2.12 | 0.32097 | 0.9379 | 0.61692
-2.11 | 0.31985 | 0.94198 | 0.62214
-2.1 | 0.31872 | 0.94607 | 0.62735
-2.09 | 0.31753 | 0.95046 | 0.63293
-2.08 | 0.31635 | 0.95485 | 0.6385
-2.07 | 0.31516 | 0.95923 | 0.64408
-2.06 | 0.31397 | 0.96362 | 0.64965
-2.05 | 0.31278 | 0.96801 | 0.65523
-2.04 | 0.3116 | 0.9724 | 0.6608
-2.03 | 0.31041 | 0.97679 | 0.66638
-2.02 | 0.30922 | 0.98117 | 0.67195
-2.01 | 0.30804 | 0.98556 | 0.67753
-2 | 0.30685 | 0.98995 | 0.6831
-1.99 | 0.30561 | 0.99465 | 0.68904
-1.98 | 0.30437 | 0.99935 | 0.69498
-1.97 | 0.30312 | 1.0041 | 0.70093
-1.96 | 0.30188 | 1.0088 | 0.70687
-1.95 | 0.30064 | 1.0134 | 0.71281
-1.94 | 0.2994 | 1.0182 | 0.71875
-1.93 | 0.29816 | 1.0229 | 0.72469
-1.92 | 0.29691 | 1.0275 | 0.73064
-1.91 | 0.29567 | 1.0323 | 0.73658
-1.9 | 0.29443 | 1.037 | 0.74252
-1.89 | 0.29314 | 1.042 | 0.74883
-1.88 | 0.29184 | 1.047 | 0.75514
-1.87 | 0.29055 | 1.052 | 0.76145
-1.86 | 0.28926 | 1.057 | 0.76776
-1.85 | 0.28797 | 1.062 | 0.77407
-1.84 | 0.28667 | 1.067 | 0.78037
-1.83 | 0.28538 | 1.0721 | 0.78668
-1.82 | 0.28409 | 1.0771 | 0.79299
-1.81 | 0.28279 | 1.0821 | 0.7993
-1.8 | 0.2815 | 1.0871 | 0.80561
-1.79 | 0.28016 | 1.0924 | 0.81228
-1.78 | 0.27882 | 1.0978 | 0.81896
-1.77 | 0.27747 | 1.1031 | 0.82563
-1.76 | 0.27613 | 1.1084 | 0.8323
-1.75 | 0.27479 | 1.1138 | 0.83897
-1.74 | 0.27345 | 1.1191 | 0.84565
-1.73 | 0.27211 | 1.1244 | 0.85232
-1.72 | 0.27076 | 1.1298 | 0.85899
-1.71 | 0.26942 | 1.1351 | 0.86567
-1.7 | 0.26808 | 1.1404 | 0.87234
-1.69 | 0.26669 | 1.1461 | 0.87936
-1.68 | 0.26531 | 1.1517 | 0.88639
-1.67 | 0.26392 | 1.1573 | 0.89341
-1.66 | 0.26254 | 1.163 | 0.90044
-1.65 | 0.26115 | 1.1686 | 0.90746
-1.64 | 0.25976 | 1.1742 | 0.91448
-1.63 | 0.25838 | 1.1799 | 0.92151
-1.62 | 0.25699 | 1.1855 | 0.92853
-1.61 | 0.25561 | 1.1912 | 0.93556
-1.6 | 0.25422 | 1.1968 | 0.94258
-1.59 | 0.25279 | 1.2027 | 0.94994
-1.58 | 0.25137 | 1.2087 | 0.95729
-1.57 | 0.24994 | 1.2146 | 0.96465
-1.56 | 0.24852 | 1.2205 | 0.97201
-1.55 | 0.24709 | 1.2265 | 0.97937
-1.54 | 0.24566 | 1.2324 | 0.98672
-1.53 | 0.24424 | 1.2383 | 0.99408
-1.52 | 0.24281 | 1.2442 | 1.0014
-1.51 | 0.24139 | 1.2502 | 1.0088
-1.5 | 0.23996 | 1.2561 | 1.0162
-1.49 | 0.2385 | 1.2623 | 1.0238
-1.48 | 0.23704 | 1.2685 | 1.0315
-1.47 | 0.23558 | 1.2747 | 1.0391
-1.46 | 0.23412 | 1.2809 | 1.0468
-1.45 | 0.23266 | 1.2871 | 1.0545
-1.44 | 0.23119 | 1.2933 | 1.0621
-1.43 | 0.22973 | 1.2995 | 1.0698
-1.42 | 0.22827 | 1.3057 | 1.0775
-1.41 | 0.22681 | 1.3119 | 1.0851
-1.4 | 0.22535 | 1.3181 | 1.0928
-1.39 | 0.22385 | 1.3246 | 1.1007
-1.38 | 0.22236 | 1.3311 | 1.1087
-1.37 | 0.22087 | 1.3375 | 1.1166
-1.36 | 0.21937 | 1.344 | 1.1246
-1.35 | 0.21788 | 1.3504 | 1.1325
-1.34 | 0.21638 | 1.3569 | 1.1405
-1.33 | 0.21488 | 1.3633 | 1.1484
-1.32 | 0.21339 | 1.3698 | 1.1564
-1.31 | 0.2119 | 1.3762 | 1.1643
-1.3 | 0.2104 | 1.3827 | 1.1723
-1.29 | 0.20888 | 1.3893 | 1.1805
-1.28 | 0.20735 | 1.396 | 1.1887
-1.27 | 0.20583 | 1.4027 | 1.1969
-1.26 | 0.20431 | 1.4094 | 1.2051
-1.25 | 0.20279 | 1.416 | 1.2133
-1.24 | 0.20126 | 1.4227 | 1.2215
-1.23 | 0.19974 | 1.4294 | 1.2297
-1.22 | 0.19822 | 1.4361 | 1.2379
-1.21 | 0.19669 | 1.4427 | 1.2461
-1.2 | 0.19517 | 1.4494 | 1.2542
-1.19 | 0.19362 | 1.4563 | 1.2627
-1.18 | 0.19207 | 1.4632 | 1.2711
-1.17 | 0.19052 | 1.47 | 1.2795
-1.16 | 0.18897 | 1.4769 | 1.2879
-1.15 | 0.18743 | 1.4837 | 1.2963
-1.14 | 0.18588 | 1.4906 | 1.3047
-1.13 | 0.18433 | 1.4975 | 1.3132
-1.12 | 0.18278 | 1.5043 | 1.3216
-1.11 | 0.18123 | 1.5112 | 1.33
-1.1 | 0.17968 | 1.5181 | 1.3384
-1.09 | 0.17811 | 1.5251 | 1.347
-1.08 | 0.17654 | 1.5321 | 1.3556
-1.07 | 0.17497 | 1.5392 | 1.3642
-1.06 | 0.1734 | 1.5462 | 1.3728
-1.05 | 0.17183 | 1.5532 | 1.3814
-1.04 | 0.17025 | 1.5603 | 1.39
-1.03 | 0.16868 | 1.5673 | 1.3986
-1.02 | 0.16711 | 1.5743 | 1.4072
-1.01 | 0.16554 | 1.5814 | 1.4158
-1 | 0.16397 | 1.5884 | 1.4244
-0.99 | 0.16238 | 1.5955 | 1.4332
-0.98 | 0.16079 | 1.6027 | 1.4419
-0.97 | 0.1592 | 1.6099 | 1.4507
-0.96 | 0.15761 | 1.617 | 1.4594
-0.95 | 0.15602 | 1.6242 | 1.4682
-0.94 | 0.15443 | 1.6314 | 1.4769
-0.93 | 0.15284 | 1.6385 | 1.4857
-0.92 | 0.15125 | 1.6457 | 1.4944
-0.91 | 0.14966 | 1.6528 | 1.5032
-0.9 | 0.14807 | 1.66 | 1.5119
-0.89 | 0.14646 | 1.6673 | 1.5208
-0.88 | 0.14485 | 1.6745 | 1.5297
-0.87 | 0.14325 | 1.6818 | 1.5386
-0.86 | 0.14164 | 1.6891 | 1.5475
-0.85 | 0.14003 | 1.6964 | 1.5563
-0.84 | 0.13842 | 1.7036 | 1.5652
-0.83 | 0.13681 | 1.7109 | 1.5741
-0.82 | 0.13521 | 1.7182 | 1.583
-0.81 | 0.1336 | 1.7254 | 1.5918
-0.8 | 0.13199 | 1.7327 | 1.6007
-0.79 | 0.13037 | 1.7401 | 1.6097
-0.78 | 0.12875 | 1.7474 | 1.6187
-0.77 | 0.12713 | 1.7548 | 1.6276
-0.76 | 0.12551 | 1.7621 | 1.6366
-0.75 | 0.12388 | 1.7695 | 1.6456
-0.74 | 0.12226 | 1.7768 | 1.6545
-0.73 | 0.12064 | 1.7842 | 1.6635
-0.72 | 0.11902 | 1.7915 | 1.6725
-0.71 | 0.1174 | 1.7989 | 1.6815
-0.7 | 0.11578 | 1.8062 | 1.6904
-0.69 | 0.11415 | 1.8136 | 1.6995
-0.68 | 0.11251 | 1.821 | 1.7085
-0.67 | 0.11088 | 1.8284 | 1.7176
-0.66 | 0.10925 | 1.8358 | 1.7266
-0.65 | 0.10761 | 1.8433 | 1.7356
-0.64 | 0.10598 | 1.8507 | 1.7447
-0.63 | 0.10435 | 1.8581 | 1.7537
-0.62 | 0.10272 | 1.8655 | 1.7628
-0.61 | 0.10108 | 1.8729 | 1.7718
-0.6 | 0.09945 | 1.8803 | 1.7808
-0.59 | 0.097807 | 1.8877 | 1.7899
-0.58 | 0.096164 | 1.8952 | 1.799
-0.57 | 0.094521 | 1.9026 | 1.8081
-0.56 | 0.092878 | 1.9101 | 1.8172
-0.55 | 0.091235 | 1.9175 | 1.8263
-0.54 | 0.089592 | 1.9249 | 1.8354
-0.53 | 0.087949 | 1.9324 | 1.8444
-0.52 | 0.086306 | 1.9398 | 1.8535
-0.51 | 0.084663 | 1.9473 | 1.8626
-0.5 | 0.08302 | 1.9547 | 1.8717
-0.49 | 0.081369 | 1.9622 | 1.8808
-0.48 | 0.079718 | 1.9696 | 1.8899
-0.47 | 0.078067 | 1.9771 | 1.899
-0.46 | 0.076416 | 1.9846 | 1.9081
-0.45 | 0.074765 | 1.992 | 1.9173
-0.44 | 0.073114 | 1.9995 | 1.9264
-0.43 | 0.071463 | 2.0069 | 1.9355
-0.42 | 0.069812 | 2.0144 | 1.9446
-0.41 | 0.068161 | 2.0219 | 1.9537
-0.4 | 0.06651 | 2.0293 | 1.9628
-0.39 | 0.064852 | 2.0368 | 1.9719
-0.38 | 0.063194 | 2.0443 | 1.9811
-0.37 | 0.061536 | 2.0517 | 1.9902
-0.36 | 0.059878 | 2.0592 | 1.9993
-0.35 | 0.05822 | 2.0666 | 2.0084
-0.34 | 0.056562 | 2.0741 | 2.0175
-0.33 | 0.054904 | 2.0816 | 2.0267
-0.32 | 0.053246 | 2.089 | 2.0358
-0.31 | 0.051588 | 2.0965 | 2.0449
-0.3 | 0.04993 | 2.1039 | 2.054
-0.29 | 0.048262 | 2.1114 | 2.0631
-0.28 | 0.046594 | 2.1188 | 2.0722
-0.27 | 0.044926 | 2.1263 | 2.0814
-0.26 | 0.043258 | 2.1337 | 2.0905
-0.25 | 0.04159 | 2.1412 | 2.0996
-0.24 | 0.039922 | 2.1486 | 2.1087
-0.23 | 0.038254 | 2.1561 | 2.1178
-0.22 | 0.036586 | 2.1635 | 2.1269
-0.21 | 0.034918 | 2.171 | 2.136
-0.2 | 0.03325 | 2.1784 | 2.1452
-0.19 | 0.031587 | 2.1858 | 2.1542
-0.18 | 0.029924 | 2.1932 | 2.1633
-0.17 | 0.028261 | 2.2007 | 2.1724
-0.16 | 0.026598 | 2.2081 | 2.1815
-0.15 | 0.024935 | 2.2155 | 2.1906
-0.14 | 0.023272 | 2.2229 | 2.1996
-0.13 | 0.021609 | 2.2303 | 2.2087
-0.12 | 0.019946 | 2.2377 | 2.2178
-0.11 | 0.018283 | 2.2452 | 2.2269
-0.1 | 0.01662 | 2.2526 | 2.236
-0.09 | 0.014958 | 2.26 | 2.245
-0.08 | 0.013296 | 2.2673 | 2.254
-0.07 | 0.011634 | 2.2747 | 2.2631
-0.06 | 0.009972 | 2.2821 | 2.2721
-0.05 | 0.00831 | 2.2895 | 2.2812
-0.04 | 0.006648 | 2.2968 | 2.2902
-0.03 | 0.004986 | 2.3042 | 2.2992
-0.02 | 0.003324 | 2.3116 | 2.3083
-0.01 | 0.001662 | 2.319 | 2.3173
0 | 0 | 2.3264 | 2.3264
0.01 | -0.001662 | 2.3337 | 2.3353
0.02 | -0.003324 | 2.341 | 2.3443
0.03 | -0.004986 | 2.3483 | 2.3533
0.04 | -0.006648 | 2.3557 | 2.3623
0.05 | -0.00831 | 2.363 | 2.3713
0.06 | -0.009972 | 2.3703 | 2.3803
0.07 | -0.011634 | 2.3776 | 2.3893
0.08 | -0.013296 | 2.385 | 2.3983
0.09 | -0.014958 | 2.3923 | 2.4072
0.1 | -0.01662 | 2.3996 | 2.4162
0.11 | -0.018283 | 2.4069 | 2.4252
0.12 | -0.019946 | 2.4141 | 2.4341
0.13 | -0.021609 | 2.4214 | 2.443
0.14 | -0.023272 | 2.4287 | 2.4519
0.15 | -0.024935 | 2.4359 | 2.4609
0.16 | -0.026598 | 2.4432 | 2.4698
0.17 | -0.028261 | 2.4505 | 2.4787
0.18 | -0.029924 | 2.4577 | 2.4877
0.19 | -0.031587 | 2.465 | 2.4966
0.2 | -0.03325 | 2.4723 | 2.5055
0.21 | -0.034913 | 2.4795 | 2.5144
0.22 | -0.036576 | 2.4867 | 2.5232
0.23 | -0.038239 | 2.4938 | 2.5321
0.24 | -0.039902 | 2.501 | 2.5409
0.25 | -0.041565 | 2.5082 | 2.5498
0.26 | -0.043228 | 2.5154 | 2.5587
0.27 | -0.044891 | 2.5226 | 2.5675
0.28 | -0.046554 | 2.5298 | 2.5764
0.29 | -0.048217 | 2.537 | 2.5852
0.3 | -0.04988 | 2.5442 | 2.5941
0.31 | -0.051543 | 2.5513 | 2.6029
0.32 | -0.053206 | 2.5584 | 2.6117
0.33 | -0.054869 | 2.5656 | 2.6204
0.34 | -0.056532 | 2.5727 | 2.6292
0.35 | -0.058195 | 2.5798 | 2.638
0.36 | -0.059858 | 2.5869 | 2.6468
0.37 | -0.061521 | 2.594 | 2.6556
0.38 | -0.063184 | 2.6012 | 2.6643
0.39 | -0.064847 | 2.6083 | 2.6731
0.4 | -0.06651 | 2.6154 | 2.6819
0.41 | -0.068161 | 2.6224 | 2.6906
0.42 | -0.069812 | 2.6295 | 2.6993
0.43 | -0.071463 | 2.6365 | 2.708
0.44 | -0.073114 | 2.6435 | 2.7166
0.45 | -0.074765 | 2.6506 | 2.7253
0.46 | -0.076416 | 2.6576 | 2.734
0.47 | -0.078067 | 2.6646 | 2.7427
0.48 | -0.079718 | 2.6717 | 2.7514
0.49 | -0.081369 | 2.6787 | 2.7601
0.5 | -0.08302 | 2.6857 | 2.7687
0.51 | -0.084663 | 2.6927 | 2.7773
0.52 | -0.086306 | 2.6996 | 2.7859
0.53 | -0.087949 | 2.7065 | 2.7945
0.54 | -0.089592 | 2.7135 | 2.8031
0.55 | -0.091235 | 2.7204 | 2.8117
0.56 | -0.092878 | 2.7274 | 2.8202
0.57 | -0.094521 | 2.7343 | 2.8288
0.58 | -0.096164 | 2.7413 | 2.8374
0.59 | -0.097807 | 2.7482 | 2.846
0.6 | -0.09945 | 2.7551 | 2.8546
0.61 | -0.10108 | 2.762 | 2.8631
0.62 | -0.10272 | 2.7688 | 2.8715
0.63 | -0.10435 | 2.7756 | 2.88
0.64 | -0.10598 | 2.7825 | 2.8885
0.65 | -0.10761 | 2.7893 | 2.8969
0.66 | -0.10925 | 2.7962 | 2.9054
0.67 | -0.11088 | 2.803 | 2.9139
0.68 | -0.11251 | 2.8098 | 2.9223
0.69 | -0.11415 | 2.8167 | 2.9308
0.7 | -0.11578 | 2.8235 | 2.9393
0.71 | -0.1174 | 2.8303 | 2.9477
0.72 | -0.11902 | 2.837 | 2.956
0.73 | -0.12064 | 2.8438 | 2.9644
0.74 | -0.12226 | 2.8505 | 2.9728
0.75 | -0.12388 | 2.8573 | 2.9811
0.76 | -0.12551 | 2.864 | 2.9895
0.77 | -0.12713 | 2.8708 | 2.9979
0.78 | -0.12875 | 2.8775 | 3.0063
0.79 | -0.13037 | 2.8843 | 3.0146
0.8 | -0.13199 | 2.891 | 3.023
0.81 | -0.1336 | 2.8976 | 3.0312
0.82 | -0.13521 | 2.9043 | 3.0395
0.83 | -0.13681 | 2.9109 | 3.0477
0.84 | -0.13842 | 2.9175 | 3.056
0.85 | -0.14003 | 2.9242 | 3.0642
0.86 | -0.14164 | 2.9308 | 3.0725
0.87 | -0.14325 | 2.9374 | 3.0807
0.88 | -0.14485 | 2.9441 | 3.0889
0.89 | -0.14646 | 2.9507 | 3.0972
0.9 | -0.14807 | 2.9573 | 3.1054
0.91 | -0.14966 | 2.9639 | 3.1135
0.92 | -0.15125 | 2.9704 | 3.1216
0.93 | -0.15284 | 2.9769 | 3.1298
0.94 | -0.15443 | 2.9834 | 3.1379
0.95 | -0.15602 | 2.99 | 3.146
0.96 | -0.15761 | 2.9965 | 3.1541
0.97 | -0.1592 | 3.003 | 3.1622
0.98 | -0.16079 | 3.0095 | 3.1703
0.99 | -0.16238 | 3.016 | 3.1784
1 | -0.16397 | 3.0226 | 3.1865
1.01 | -0.16554 | 3.029 | 3.1945
1.02 | -0.16711 | 3.0354 | 3.2025
1.03 | -0.16868 | 3.0418 | 3.2105
1.04 | -0.17025 | 3.0482 | 3.2184
1.05 | -0.17183 | 3.0546 | 3.2264
1.06 | -0.1734 | 3.061 | 3.2344
1.07 | -0.17497 | 3.0674 | 3.2424
1.08 | -0.17654 | 3.0738 | 3.2503
1.09 | -0.17811 | 3.0802 | 3.2583
1.1 | -0.17968 | 3.0866 | 3.2663
1.11 | -0.18123 | 3.0929 | 3.2741
1.12 | -0.18278 | 3.0992 | 3.2819
1.13 | -0.18433 | 3.1055 | 3.2898
1.14 | -0.18588 | 3.1117 | 3.2976
1.15 | -0.18743 | 3.118 | 3.3054
1.16 | -0.18897 | 3.1243 | 3.3133
1.17 | -0.19052 | 3.1306 | 3.3211
1.18 | -0.19207 | 3.1369 | 3.3289
1.19 | -0.19362 | 3.1432 | 3.3368
1.2 | -0.19517 | 3.1494 | 3.3446
1.21 | -0.19669 | 3.1556 | 3.3523
1.22 | -0.19822 | 3.1618 | 3.36
1.23 | -0.19974 | 3.1679 | 3.3677
1.24 | -0.20126 | 3.1741 | 3.3753
1.25 | -0.20279 | 3.1802 | 3.383
1.26 | -0.20431 | 3.1864 | 3.3907
1.27 | -0.20583 | 3.1926 | 3.3984
1.28 | -0.20735 | 3.1987 | 3.4061
1.29 | -0.20888 | 3.2049 | 3.4137
1.3 | -0.2104 | 3.211 | 3.4214
1.31 | -0.2119 | 3.2171 | 3.429
1.32 | -0.21339 | 3.2231 | 3.4365
1.33 | -0.21488 | 3.2291 | 3.444
1.34 | -0.21638 | 3.2352 | 3.4515
1.35 | -0.21788 | 3.2412 | 3.4591
1.36 | -0.21937 | 3.2472 | 3.4666
1.37 | -0.22087 | 3.2532 | 3.4741
1.38 | -0.22236 | 3.2593 | 3.4816
1.39 | -0.22385 | 3.2653 | 3.4892
1.4 | -0.22535 | 3.2713 | 3.4967
1.41 | -0.22681 | 3.2772 | 3.5041
1.42 | -0.22827 | 3.2831 | 3.5114
1.43 | -0.22973 | 3.289 | 3.5188
1.44 | -0.23119 | 3.2949 | 3.5261
1.45 | -0.23266 | 3.3008 | 3.5335
1.46 | -0.23412 | 3.3067 | 3.5409
1.47 | -0.23558 | 3.3126 | 3.5482
1.48 | -0.23704 | 3.3185 | 3.5556
1.49 | -0.2385 | 3.3244 | 3.5629
1.5 | -0.23996 | 3.3304 | 3.5703
1.51 | -0.24139 | 3.3361 | 3.5775
1.52 | -0.24281 | 3.3419 | 3.5847
1.53 | -0.24424 | 3.3477 | 3.5919
1.54 | -0.24566 | 3.3534 | 3.5991
1.55 | -0.24709 | 3.3592 | 3.6063
1.56 | -0.24852 | 3.365 | 3.6135
1.57 | -0.24994 | 3.3707 | 3.6207
1.58 | -0.25137 | 3.3765 | 3.6279
1.59 | -0.25279 | 3.3823 | 3.6351
1.6 | -0.25422 | 3.388 | 3.6423
1.61 | -0.25561 | 3.3937 | 3.6493
1.62 | -0.25699 | 3.3993 | 3.6563
1.63 | -0.25838 | 3.4049 | 3.6633
1.64 | -0.25976 | 3.4106 | 3.6703
1.65 | -0.26115 | 3.4162 | 3.6774
1.66 | -0.26254 | 3.4218 | 3.6844
1.67 | -0.26392 | 3.4275 | 3.6914
1.68 | -0.26531 | 3.4331 | 3.6984
1.69 | -0.26669 | 3.4387 | 3.7054
1.7 | -0.26808 | 3.4444 | 3.7125
1.71 | -0.26942 | 3.4499 | 3.7193
1.72 | -0.27076 | 3.4554 | 3.7261
1.73 | -0.27211 | 3.4609 | 3.733
1.74 | -0.27345 | 3.4664 | 3.7398
1.75 | -0.27479 | 3.4719 | 3.7467
1.76 | -0.27613 | 3.4774 | 3.7535
1.77 | -0.27747 | 3.4829 | 3.7603
1.78 | -0.27882 | 3.4884 | 3.7672
1.79 | -0.28016 | 3.4939 | 3.774
1.8 | -0.2815 | 3.4994 | 3.7809
1.81 | -0.28279 | 3.5047 | 3.7875
1.82 | -0.28409 | 3.5101 | 3.7942
1.83 | -0.28538 | 3.5154 | 3.8008
1.84 | -0.28667 | 3.5208 | 3.8075
1.85 | -0.28797 | 3.5262 | 3.8141
1.86 | -0.28926 | 3.5315 | 3.8208
1.87 | -0.29055 | 3.5369 | 3.8274
1.88 | -0.29184 | 3.5422 | 3.8341
1.89 | -0.29314 | 3.5476 | 3.8407
1.9 | -0.29443 | 3.553 | 3.8474
1.91 | -0.29567 | 3.5582 | 3.8538
1.92 | -0.29691 | 3.5634 | 3.8603
1.93 | -0.29816 | 3.5686 | 3.8668
1.94 | -0.2994 | 3.5738 | 3.8732
1.95 | -0.30064 | 3.5791 | 3.8797
1.96 | -0.30188 | 3.5843 | 3.8862
1.97 | -0.30312 | 3.5895 | 3.8926
1.98 | -0.30437 | 3.5947 | 3.8991
1.99 | -0.30561 | 3.5999 | 3.9056
2 | -0.30685 | 3.6052 | 3.912
2.01 | -0.30804 | 3.6103 | 3.9183
2.02 | -0.30922 | 3.6153 | 3.9246
2.03 | -0.31041 | 3.6204 | 3.9308
2.04 | -0.3116 | 3.6255 | 3.9371
2.05 | -0.31278 | 3.6306 | 3.9434
2.06 | -0.31397 | 3.6357 | 3.9496
2.07 | -0.31516 | 3.6408 | 3.9559
2.08 | -0.31635 | 3.6458 | 3.9622
2.09 | -0.31753 | 3.6509 | 3.9685
2.1 | -0.31872 | 3.656 | 3.9747
2.11 | -0.31985 | 3.6609 | 3.9808
2.12 | -0.32097 | 3.6659 | 3.9869
2.13 | -0.3221 | 3.6708 | 3.9929
2.14 | -0.32323 | 3.6758 | 3.999
2.15 | -0.32436 | 3.6807 | 4.0051
2.16 | -0.32548 | 3.6857 | 4.0111
2.17 | -0.32661 | 3.6906 | 4.0172
2.18 | -0.32774 | 3.6955 | 4.0233
2.19 | -0.32886 | 3.7005 | 4.0293
2.2 | -0.32999 | 3.7054 | 4.0354
2.21 | -0.33105 | 3.7102 | 4.0413
2.22 | -0.33212 | 3.715 | 4.0472
2.23 | -0.33318 | 3.7198 | 4.053
2.24 | -0.33425 | 3.7246 | 4.0589
2.25 | -0.33531 | 3.7294 | 4.0648
2.26 | -0.33637 | 3.7343 | 4.0706
2.27 | -0.33744 | 3.7391 | 4.0765
2.28 | -0.3385 | 3.7439 | 4.0824
2.29 | -0.33957 | 3.7487 | 4.0882
2.3 | -0.34063 | 3.7535 | 4.0941
2.31 | -0.34163 | 3.7581 | 4.0998
2.32 | -0.34263 | 3.7628 | 4.1054
2.33 | -0.34363 | 3.7675 | 4.1111
2.34 | -0.34463 | 3.7721 | 4.1168
2.35 | -0.34563 | 3.7768 | 4.1224
2.36 | -0.34662 | 3.7815 | 4.1281
2.37 | -0.34762 | 3.7861 | 4.1338
2.38 | -0.34862 | 3.7908 | 4.1394
2.39 | -0.34962 | 3.7955 | 4.1451
2.4 | -0.35062 | 3.8001 | 4.1507
2.41 | -0.35155 | 3.8047 | 4.1562
2.42 | -0.35248 | 3.8092 | 4.1617
2.43 | -0.35341 | 3.8137 | 4.1671
2.44 | -0.35434 | 3.8182 | 4.1726
2.45 | -0.35527 | 3.8228 | 4.178
2.46 | -0.3562 | 3.8273 | 4.1835
2.47 | -0.35713 | 3.8318 | 4.1889
2.48 | -0.35806 | 3.8363 | 4.1944
2.49 | -0.35899 | 3.8409 | 4.1999
2.5 | -0.35992 | 3.8454 | 4.2053
2.51 | -0.36078 | 3.8498 | 4.2106
2.52 | -0.36164 | 3.8542 | 4.2158
2.53 | -0.3625 | 3.8586 | 4.2211
2.54 | -0.36336 | 3.863 | 4.2263
2.55 | -0.36422 | 3.8674 | 4.2316
2.56 | -0.36508 | 3.8717 | 4.2368
2.57 | -0.36594 | 3.8761 | 4.2421
2.58 | -0.3668 | 3.8805 | 4.2473
2.59 | -0.36766 | 3.8849 | 4.2526
2.6 | -0.36852 | 3.8893 | 4.2578
2.61 | -0.36931 | 3.8936 | 4.2629
2.62 | -0.3701 | 3.8978 | 4.2679
2.63 | -0.37088 | 3.9021 | 4.2729
2.64 | -0.37167 | 3.9063 | 4.278
2.65 | -0.37246 | 3.9106 | 4.283
2.66 | -0.37325 | 3.9148 | 4.2881
2.67 | -0.37404 | 3.9191 | 4.2931
2.68 | -0.37482 | 3.9233 | 4.2981
2.69 | -0.37561 | 3.9276 | 4.3032
2.7 | -0.3764 | 3.9318 | 4.3082
2.71 | -0.37711 | 3.9359 | 4.3131
2.72 | -0.37783 | 3.9401 | 4.3179
2.73 | -0.37854 | 3.9442 | 4.3227
2.74 | -0.37925 | 3.9483 | 4.3276
2.75 | -0.37996 | 3.9524 | 4.3324
2.76 | -0.38068 | 3.9565 | 4.3372
2.77 | -0.38139 | 3.9607 | 4.342
2.78 | -0.3821 | 3.9648 | 4.3469
2.79 | -0.38282 | 3.9689 | 4.3517
2.8 | -0.38353 | 3.973 | 4.3565
2.81 | -0.38417 | 3.977 | 4.3612
2.82 | -0.38481 | 3.981 | 4.3658
2.83 | -0.38544 | 3.985 | 4.3704
2.84 | -0.38608 | 3.9889 | 4.375
2.85 | -0.38672 | 3.9929 | 4.3797
2.86 | -0.38736 | 3.9969 | 4.3843
2.87 | -0.388 | 4.0009 | 4.3889
2.88 | -0.38863 | 4.0049 | 4.3935
2.89 | -0.38927 | 4.0089 | 4.3981
2.9 | -0.38991 | 4.0129 | 4.4028
2.91 | -0.39047 | 4.0167 | 4.4072
2.92 | -0.39104 | 4.0206 | 4.4116
2.93 | -0.3916 | 4.0244 | 4.416
2.94 | -0.39216 | 4.0283 | 4.4204
2.95 | -0.39272 | 4.0321 | 4.4248
2.96 | -0.39329 | 4.036 | 4.4293
2.97 | -0.39385 | 4.0398 | 4.4337
2.98 | -0.39441 | 4.0437 | 4.4381
2.99 | -0.39498 | 4.0475 | 4.4425
3 | -0.39554 | 4.0514 | 4.4469
3.01 | -0.39603 | 4.0551 | 4.4511
3.02 | -0.39651 | 4.0588 | 4.4553
3.03 | -0.397 | 4.0625 | 4.4595
3.04 | -0.39749 | 4.0663 | 4.4638
3.05 | -0.39798 | 4.07 | 4.468
3.06 | -0.39846 | 4.0737 | 4.4722
3.07 | -0.39895 | 4.0774 | 4.4764
3.08 | -0.39944 | 4.0811 | 4.4806
3.09 | -0.39992 | 4.0849 | 4.4848
3.1 | -0.40041 | 4.0886 | 4.489
3.11 | -0.40082 | 4.0922 | 4.493
3.12 | -0.40124 | 4.0958 | 4.497
3.13 | -0.40165 | 4.0994 | 4.501
3.14 | -0.40206 | 4.103 | 4.505
3.15 | -0.40247 | 4.1066 | 4.509
3.16 | -0.40289 | 4.1101 | 4.513
3.17 | -0.4033 | 4.1137 | 4.517
3.18 | -0.40371 | 4.1173 | 4.521
3.19 | -0.40413 | 4.1209 | 4.5251
3.2 | -0.40454 | 4.1245 | 4.5291
3.21 | -0.40488 | 4.128 | 4.5329
3.22 | -0.40522 | 4.1315 | 4.5367
3.23 | -0.40555 | 4.1349 | 4.5405
3.24 | -0.40589 | 4.1384 | 4.5443
3.25 | -0.40623 | 4.1418 | 4.5481
3.26 | -0.40657 | 4.1453 | 4.5519
3.27 | -0.40691 | 4.1488 | 4.5557
3.28 | -0.40724 | 4.1522 | 4.5595
3.29 | -0.40758 | 4.1557 | 4.5633
3.3 | -0.40792 | 4.1592 | 4.5671
3.31 | -0.40819 | 4.1625 | 4.5707
3.32 | -0.40845 | 4.1658 | 4.5743
3.33 | -0.40872 | 4.1692 | 4.5779
3.34 | -0.40898 | 4.1725 | 4.5815
3.35 | -0.40925 | 4.1759 | 4.5851
3.36 | -0.40952 | 4.1792 | 4.5887
3.37 | -0.40978 | 4.1825 | 4.5923
3.38 | -0.41005 | 4.1859 | 4.5959
3.39 | -0.41031 | 4.1892 | 4.5995
3.4 | -0.41058 | 4.1926 | 4.6032
3.41 | -0.41078 | 4.1958 | 4.6066
3.42 | -0.41097 | 4.199 | 4.61
3.43 | -0.41117 | 4.2022 | 4.6134
3.44 | -0.41136 | 4.2054 | 4.6168
3.45 | -0.41156 | 4.2087 | 4.6202
3.46 | -0.41175 | 4.2119 | 4.6236
3.47 | -0.41195 | 4.2151 | 4.627
3.48 | -0.41214 | 4.2183 | 4.6304
3.49 | -0.41234 | 4.2215 | 4.6338
3.5 | -0.41253 | 4.2247 | 4.6373
3.51 | -0.41266 | 4.2278 | 4.6405
3.52 | -0.41279 | 4.2309 | 4.6437
3.53 | -0.41291 | 4.234 | 4.6469
3.54 | -0.41304 | 4.2371 | 4.6502
3.55 | -0.41317 | 4.2402 | 4.6534
3.56 | -0.4133 | 4.2433 | 4.6566
3.57 | -0.41343 | 4.2464 | 4.6598
3.58 | -0.41355 | 4.2495 | 4.6631
3.59 | -0.41368 | 4.2526 | 4.6663
3.6 | -0.41381 | 4.2557 | 4.6695
3.61 | -0.41387 | 4.2587 | 4.6725
3.62 | -0.41393 | 4.2616 | 4.6756
3.63 | -0.41399 | 4.2646 | 4.6786
3.64 | -0.41405 | 4.2676 | 4.6816
3.65 | -0.41412 | 4.2706 | 4.6847
3.66 | -0.41418 | 4.2735 | 4.6877
3.67 | -0.41424 | 4.2765 | 4.6908
3.68 | -0.4143 | 4.2795 | 4.6938
3.69 | -0.41436 | 4.2825 | 4.6968
3.7 | -0.41442 | 4.2854 | 4.6999
3.71 | -0.41442 | 4.2883 | 4.7027
3.72 | -0.41442 | 4.2912 | 4.7056
3.73 | -0.41442 | 4.294 | 4.7084
3.74 | -0.41442 | 4.2969 | 4.7113
3.75 | -0.41441 | 4.2997 | 4.7142
3.76 | -0.41441 | 4.3026 | 4.717
3.77 | -0.41441 | 4.3055 | 4.7199
3.78 | -0.41441 | 4.3083 | 4.7227
3.79 | -0.41441 | 4.3112 | 4.7256
3.8 | -0.41441 | 4.314 | 4.7284
3.81 | -0.41435 | 4.3168 | 4.7311
3.82 | -0.41429 | 4.3195 | 4.7338
3.83 | -0.41423 | 4.3223 | 4.7365
3.84 | -0.41417 | 4.325 | 4.7392
3.85 | -0.41411 | 4.3277 | 4.7419
3.86 | -0.41405 | 4.3305 | 4.7445
3.87 | -0.41399 | 4.3332 | 4.7472
3.88 | -0.41393 | 4.336 | 4.7499
3.89 | -0.41387 | 4.3387 | 4.7526
3.9 | -0.41381 | 4.3415 | 4.7553
3.91 | -0.41369 | 4.3441 | 4.7578
3.92 | -0.41358 | 4.3467 | 4.7603
3.93 | -0.41346 | 4.3494 | 4.7628
3.94 | -0.41335 | 4.352 | 4.7653
3.95 | -0.41323 | 4.3546 | 4.7679
3.96 | -0.41311 | 4.3573 | 4.7704
3.97 | -0.413 | 4.3599 | 4.7729
3.98 | -0.41288 | 4.3625 | 4.7754
3.99 | -0.41277 | 4.3651 | 4.7779
4 | -0.41265 | 4.3678 | 4.7804
4.01 | -0.41248 | 4.3703 | 4.7828
4.02 | -0.41231 | 4.3728 | 4.7851
4.03 | -0.41215 | 4.3753 | 4.7875
4.04 | -0.41198 | 4.3778 | 4.7898
4.05 | -0.41181 | 4.3804 | 4.7922
4.06 | -0.41164 | 4.3829 | 4.7945
4.07 | -0.41147 | 4.3854 | 4.7969
4.08 | -0.41131 | 4.3879 | 4.7992
4.09 | -0.41114 | 4.3904 | 4.8016
4.1 | -0.41097 | 4.393 | 4.8039
4.11 | -0.41075 | 4.3954 | 4.8061
4.12 | -0.41054 | 4.3978 | 4.8083
4.13 | -0.41032 | 4.4002 | 4.8105
4.14 | -0.41011 | 4.4026 | 4.8127
4.15 | -0.40989 | 4.405 | 4.8149
4.16 | -0.40967 | 4.4074 | 4.8171
4.17 | -0.40946 | 4.4098 | 4.8193
4.18 | -0.40924 | 4.4122 | 4.8215
4.19 | -0.40903 | 4.4146 | 4.8237
4.2 | -0.40881 | 4.4171 | 4.8259
4.21 | -0.40855 | 4.4194 | 4.8279
4.22 | -0.40829 | 4.4217 | 4.83
4.23 | -0.40803 | 4.424 | 4.832
4.24 | -0.40777 | 4.4263 | 4.834
4.25 | -0.40751 | 4.4286 | 4.8361
4.26 | -0.40725 | 4.4309 | 4.8381
4.27 | -0.40699 | 4.4332 | 4.8402
4.28 | -0.40673 | 4.4355 | 4.8422
4.29 | -0.40647 | 4.4378 | 4.8443
4.3 | -0.40621 | 4.4401 | 4.8463
4.31 | -0.40591 | 4.4423 | 4.8482
4.32 | -0.40561 | 4.4445 | 4.8501
4.33 | -0.40531 | 4.4467 | 4.852
4.34 | -0.40501 | 4.4489 | 4.8539
4.35 | -0.40471 | 4.4511 | 4.8558
4.36 | -0.40441 | 4.4533 | 4.8577
4.37 | -0.40411 | 4.4555 | 4.8596
4.38 | -0.40381 | 4.4577 | 4.8615
4.39 | -0.40351 | 4.4599 | 4.8634
4.4 | -0.40321 | 4.4621 | 4.8653
4.41 | -0.40287 | 4.4642 | 4.867
4.42 | -0.40254 | 4.4663 | 4.8688
4.43 | -0.4022 | 4.4684 | 4.8706
4.44 | -0.40187 | 4.4705 | 4.8723
4.45 | -0.40153 | 4.4726 | 4.8741
4.46 | -0.40119 | 4.4746 | 4.8758
4.47 | -0.40086 | 4.4767 | 4.8776
4.48 | -0.40052 | 4.4788 | 4.8794
4.49 | -0.40019 | 4.4809 | 4.8811
4.5 | -0.39985 | 4.483 | 4.8829
4.51 | -0.39948 | 4.485 | 4.8845
4.52 | -0.39911 | 4.487 | 4.8861
4.53 | -0.39875 | 4.489 | 4.8878
4.54 | -0.39838 | 4.491 | 4.8894
4.55 | -0.39801 | 4.493 | 4.891
4.56 | -0.39764 | 4.495 | 4.8926
4.57 | -0.39727 | 4.497 | 4.8943
4.58 | -0.39691 | 4.499 | 4.8959
4.59 | -0.39654 | 4.501 | 4.8975
4.6 | -0.39617 | 4.503 | 4.8991
4.61 | -0.39577 | 4.5049 | 4.9006
4.62 | -0.39538 | 4.5068 | 4.9021
4.63 | -0.39498 | 4.5087 | 4.9036
4.64 | -0.39459 | 4.5106 | 4.9051
4.65 | -0.39419 | 4.5124 | 4.9066
4.66 | -0.39379 | 4.5143 | 4.9081
4.67 | -0.3934 | 4.5162 | 4.9096
4.68 | -0.393 | 4.5181 | 4.9111
4.69 | -0.39261 | 4.52 | 4.9126
4.7 | -0.39221 | 4.5219 | 4.9141
4.71 | -0.39179 | 4.5237 | 4.9155
4.72 | -0.39137 | 4.5255 | 4.9169
4.73 | -0.39095 | 4.5273 | 4.9183
4.74 | -0.39053 | 4.5291 | 4.9196
4.75 | -0.39011 | 4.5309 | 4.921
4.76 | -0.38968 | 4.5327 | 4.9224
4.77 | -0.38926 | 4.5345 | 4.9238
4.78 | -0.38884 | 4.5363 | 4.9251
4.79 | -0.38842 | 4.5381 | 4.9265
4.8 | -0.388 | 4.5399 | 4.9279
4.81 | -0.38756 | 4.5416 | 4.9292
4.82 | -0.38712 | 4.5433 | 4.9304
4.83 | -0.38668 | 4.545 | 4.9317
4.84 | -0.38624 | 4.5467 | 4.933
4.85 | -0.38579 | 4.5484 | 4.9342
4.86 | -0.38535 | 4.5501 | 4.9355
4.87 | -0.38491 | 4.5518 | 4.9367
4.88 | -0.38447 | 4.5535 | 4.938
4.89 | -0.38403 | 4.5552 | 4.9393
4.9 | -0.38359 | 4.5569 | 4.9405
4.91 | -0.38313 | 4.5586 | 4.9417
4.92 | -0.38267 | 4.5602 | 4.9428
4.93 | -0.38222 | 4.5618 | 4.944
4.94 | -0.38176 | 4.5634 | 4.9451
4.95 | -0.3813 | 4.565 | 4.9463
4.96 | -0.38084 | 4.5666 | 4.9474
4.97 | -0.38038 | 4.5682 | 4.9486
4.98 | -0.37993 | 4.5698 | 4.9497
4.99 | -0.37947 | 4.5714 | 4.9509
5 | -0.37901 | 4.573 | 4.952
5.01 | -0.37854 | 4.5746 | 4.9531
5.02 | -0.37806 | 4.5761 | 4.9541
5.03 | -0.37759 | 4.5776 | 4.9552
5.04 | -0.37712 | 4.5791 | 4.9562
5.05 | -0.37665 | 4.5806 | 4.9573
5.06 | -0.37617 | 4.5822 | 4.9583
5.07 | -0.3757 | 4.5837 | 4.9594
5.08 | -0.37523 | 4.5852 | 4.9604
5.09 | -0.37475 | 4.5867 | 4.9615
5.1 | -0.37428 | 4.5882 | 4.9625
5.11 | -0.3738 | 4.5897 | 4.9635
5.12 | -0.37331 | 4.5911 | 4.9644
5.13 | -0.37283 | 4.5925 | 4.9653
5.14 | -0.37235 | 4.5939 | 4.9663
5.15 | -0.37187 | 4.5954 | 4.9672
5.16 | -0.37138 | 4.5968 | 4.9682
5.17 | -0.3709 | 4.5982 | 4.9691
5.18 | -0.37042 | 4.5997 | 4.9701
5.19 | -0.36993 | 4.6011 | 4.971
5.2 | -0.36945 | 4.6025 | 4.972
5.21 | -0.36896 | 4.6039 | 4.9728
5.22 | -0.36847 | 4.6052 | 4.9737
5.23 | -0.36797 | 4.6065 | 4.9745
5.24 | -0.36748 | 4.6079 | 4.9754
5.25 | -0.36699 | 4.6092 | 4.9762
5.26 | -0.3665 | 4.6106 | 4.9771
5.27 | -0.36601 | 4.6119 | 4.9779
5.28 | -0.36551 | 4.6133 | 4.9788
5.29 | -0.36502 | 4.6146 | 4.9796
5.3 | -0.36453 | 4.6159 | 4.9805
5.31 | -0.36403 | 4.6172 | 4.9812
5.32 | -0.36354 | 4.6185 | 4.982
5.33 | -0.36304 | 4.6197 | 4.9827
5.34 | -0.36254 | 4.621 | 4.9835
5.35 | -0.36205 | 4.6222 | 4.9843
5.36 | -0.36155 | 4.6235 | 4.985
5.37 | -0.36105 | 4.6247 | 4.9858
5.38 | -0.36055 | 4.626 | 4.9865
5.39 | -0.36006 | 4.6272 | 4.9873
5.4 | -0.35956 | 4.6285 | 4.9881
5.41 | -0.35906 | 4.6297 | 4.9887
5.42 | -0.35856 | 4.6308 | 4.9894
5.43 | -0.35806 | 4.632 | 4.9901
5.44 | -0.35756 | 4.6332 | 4.9907
5.45 | -0.35706 | 4.6344 | 4.9914
5.46 | -0.35656 | 4.6355 | 4.9921
5.47 | -0.35606 | 4.6367 | 4.9928
5.48 | -0.35556 | 4.6379 | 4.9934
5.49 | -0.35506 | 4.639 | 4.9941
5.5 | -0.35456 | 4.6402 | 4.9948
5.51 | -0.35406 | 4.6413 | 4.9954
5.52 | -0.35356 | 4.6424 | 4.996
5.53 | -0.35306 | 4.6435 | 4.9965
5.54 | -0.35256 | 4.6446 | 4.9971
5.55 | -0.35206 | 4.6457 | 4.9977
5.56 | -0.35155 | 4.6468 | 4.9983
5.57 | -0.35105 | 4.6478 | 4.9989
5.58 | -0.35055 | 4.6489 | 4.9995
5.59 | -0.35005 | 4.65 | 5.0001
5.6 | -0.34955 | 4.6511 | 5.0007
5.61 | -0.34905 | 4.6521 | 5.0012
5.62 | -0.34855 | 4.6531 | 5.0017
5.63 | -0.34805 | 4.6541 | 5.0022
5.64 | -0.34755 | 4.6551 | 5.0027
5.65 | -0.34705 | 4.6562 | 5.0032
5.66 | -0.34655 | 4.6572 | 5.0037
5.67 | -0.34605 | 4.6582 | 5.0042
5.68 | -0.34555 | 4.6592 | 5.0047
5.69 | -0.34505 | 4.6602 | 5.0052
5.7 | -0.34455 | 4.6612 | 5.0057
5.71 | -0.34405 | 4.6656 | 5.0096
5.72 | -0.34355 | 4.67 | 5.0135
5.73 | -0.34306 | 4.6743 | 5.0174
5.74 | -0.34256 | 4.6787 | 5.0213
5.75 | -0.34206 | 4.6831 | 5.0252
5.76 | -0.34156 | 4.6875 | 5.029
5.77 | -0.34106 | 4.6919 | 5.0329
5.78 | -0.34057 | 4.6962 | 5.0368
5.79 | -0.34007 | 4.7006 | 5.0407
5.8 | -0.33957 | 4.705 | 5.0446
5.81 | -0.33908 | 4.7024 | 5.0415
5.82 | -0.33858 | 4.6998 | 5.0384
5.83 | -0.33809 | 4.6972 | 5.0353
5.84 | -0.33759 | 4.6946 | 5.0322
5.85 | -0.3371 | 4.692 | 5.0291
5.86 | -0.33661 | 4.6894 | 5.026
5.87 | -0.33611 | 4.6868 | 5.0229
5.88 | -0.33562 | 4.6842 | 5.0198
5.89 | -0.33512 | 4.6816 | 5.0168
5.9 | -0.33463 | 4.679 | 5.0137
5.91 | -0.33414 | 4.6798 | 5.0139
5.92 | -0.33365 | 4.6806 | 5.0142
5.93 | -0.33316 | 4.6814 | 5.0145
5.94 | -0.33267 | 4.6821 | 5.0148
5.95 | -0.33218 | 4.6829 | 5.0151
5.96 | -0.3317 | 4.6837 | 5.0154
5.97 | -0.33121 | 4.6845 | 5.0157
5.98 | -0.33072 | 4.6852 | 5.016
5.99 | -0.33023 | 4.686 | 5.0163
6 | -0.32974 | 4.6868 | 5.0165
6.01 | -0.32926 | 4.6875 | 5.0168
6.02 | -0.32878 | 4.6882 | 5.017
6.03 | -0.32829 | 4.6889 | 5.0172
6.04 | -0.32781 | 4.6896 | 5.0174
6.05 | -0.32733 | 4.6903 | 5.0176
6.06 | -0.32685 | 4.691 | 5.0179
6.07 | -0.32637 | 4.6917 | 5.0181
6.08 | -0.32588 | 4.6924 | 5.0183
6.09 | -0.3254 | 4.6931 | 5.0185
6.1 | -0.32492 | 4.6938 | 5.0187
6.11 | -0.32444 | 4.6945 | 5.0189
6.12 | -0.32397 | 4.6951 | 5.019
6.13 | -0.32349 | 4.6957 | 5.0192
6.14 | -0.32302 | 4.6963 | 5.0194
6.15 | -0.32254 | 4.697 | 5.0195
6.16 | -0.32206 | 4.6976 | 5.0197
6.17 | -0.32159 | 4.6982 | 5.0198
6.18 | -0.32111 | 4.6989 | 5.02
6.19 | -0.32064 | 4.6995 | 5.0201
6.2 | -0.32016 | 4.7001 | 5.0203
6.21 | -0.31969 | 4.7007 | 5.0204
6.22 | -0.31923 | 4.7012 | 5.0205
6.23 | -0.31876 | 4.7018 | 5.0206
6.24 | -0.31829 | 4.7024 | 5.0207
6.25 | -0.31782 | 4.7029 | 5.0207
6.26 | -0.31736 | 4.7035 | 5.0208
6.27 | -0.31689 | 4.704 | 5.0209
6.28 | -0.31642 | 4.7046 | 5.021
6.29 | -0.31596 | 4.7052 | 5.0211
6.3 | -0.31549 | 4.7057 | 5.0212
6.31 | -0.31503 | 4.7062 | 5.0212
6.32 | -0.31457 | 4.7067 | 5.0213
6.33 | -0.31411 | 4.7072 | 5.0213
6.34 | -0.31365 | 4.7077 | 5.0213
6.35 | -0.3132 | 4.7082 | 5.0214
6.36 | -0.31274 | 4.7086 | 5.0214
6.37 | -0.31228 | 4.7091 | 5.0214
6.38 | -0.31182 | 4.7096 | 5.0214
6.39 | -0.31136 | 4.7101 | 5.0215
6.4 | -0.3109 | 4.7106 | 5.0215
6.41 | -0.31045 | 4.711 | 5.0215
6.42 | -0.31 | 4.7115 | 5.0214
6.43 | -0.30955 | 4.7119 | 5.0214
6.44 | -0.3091 | 4.7123 | 5.0214
6.45 | -0.30865 | 4.7127 | 5.0214
6.46 | -0.30819 | 4.7131 | 5.0213
6.47 | -0.30774 | 4.7136 | 5.0213
6.48 | -0.30729 | 4.714 | 5.0213
6.49 | -0.30684 | 4.7144 | 5.0212
6.5 | -0.30639 | 4.7148 | 5.0212
6.51 | -0.30595 | 4.7152 | 5.0211
6.52 | -0.30551 | 4.7155 | 5.021
6.53 | -0.30507 | 4.7159 | 5.0209
6.54 | -0.30463 | 4.7162 | 5.0209
6.55 | -0.30418 | 4.7166 | 5.0208
6.56 | -0.30374 | 4.7169 | 5.0207
6.57 | -0.3033 | 4.7173 | 5.0206
6.58 | -0.30286 | 4.7177 | 5.0205
6.59 | -0.30242 | 4.718 | 5.0204
6.6 | -0.30198 | 4.7184 | 5.0203
6.61 | -0.30155 | 4.7186 | 5.0202
6.62 | -0.30112 | 4.7189 | 5.0201
6.63 | -0.30068 | 4.7192 | 5.0199
6.64 | -0.30025 | 4.7195 | 5.0198
6.65 | -0.29982 | 4.7198 | 5.0196
6.66 | -0.29939 | 4.7201 | 5.0195
6.67 | -0.29896 | 4.7204 | 5.0193
6.68 | -0.29852 | 4.7207 | 5.0192
6.69 | -0.29809 | 4.721 | 5.0191
6.7 | -0.29766 | 4.7213 | 5.0189
6.71 | -0.29724 | 4.7215 | 5.0187
6.72 | -0.29682 | 4.7217 | 5.0185
6.73 | -0.29639 | 4.7219 | 5.0183
6.74 | -0.29597 | 4.7222 | 5.0181
6.75 | -0.29555 | 4.7224 | 5.0179
6.76 | -0.29513 | 4.7226 | 5.0177
6.77 | -0.29471 | 4.7228 | 5.0175
6.78 | -0.29428 | 4.723 | 5.0173
6.79 | -0.29386 | 4.7233 | 5.0171
6.8 | -0.29344 | 4.7235 | 5.0169
6.81 | -0.29303 | 4.7237 | 5.0167
6.82 | -0.29261 | 4.7238 | 5.0164
6.83 | -0.2922 | 4.724 | 5.0162
6.84 | -0.29179 | 4.7241 | 5.0159
6.85 | -0.29137 | 4.7243 | 5.0157
6.86 | -0.29096 | 4.7245 | 5.0154
6.87 | -0.29055 | 4.7246 | 5.0152
6.88 | -0.29014 | 4.7248 | 5.0149
6.89 | -0.28972 | 4.725 | 5.0147
6.9 | -0.28931 | 4.7251 | 5.0144
6.91 | -0.28891 | 4.7252 | 5.0141
6.92 | -0.2885 | 4.7253 | 5.0138
6.93 | -0.2881 | 4.7254 | 5.0135
6.94 | -0.2877 | 4.7255 | 5.0132
6.95 | -0.2873 | 4.7256 | 5.0129
6.96 | -0.28689 | 4.7257 | 5.0126
6.97 | -0.28649 | 4.7258 | 5.0123
6.98 | -0.28609 | 4.7259 | 5.012
6.99 | -0.28568 | 4.726 | 5.0117
7 | -0.28528 | 4.7261 | 5.0114
7.01 | -0.28489 | 4.7262 | 5.0111
7.02 | -0.28449 | 4.7262 | 5.0107
7.03 | -0.2841 | 4.7263 | 5.0104
7.04 | -0.28371 | 4.7263 | 5.01
7.05 | -0.28331 | 4.7263 | 5.0096
7.06 | -0.28292 | 4.7264 | 5.0093
7.07 | -0.28253 | 4.7264 | 5.0089
7.08 | -0.28214 | 4.7265 | 5.0086
7.09 | -0.28174 | 4.7265 | 5.0082
7.1 | -0.28135 | 4.7265 | 5.0079
7.11 | -0.28097 | 4.7265 | 5.0075
7.12 | -0.28058 | 4.7265 | 5.0071
7.13 | -0.2802 | 4.7265 | 5.0067
7.14 | -0.27981 | 4.7265 | 5.0063
7.15 | -0.27943 | 4.7264 | 5.0059
7.16 | -0.27905 | 4.7264 | 5.0055
7.17 | -0.27866 | 4.7264 | 5.0051
7.18 | -0.27828 | 4.7264 | 5.0047
7.19 | -0.27789 | 4.7264 | 5.0043
7.2 | -0.27751 | 4.7264 | 5.0039
7.21 | -0.27713 | 4.7263 | 5.0034
7.22 | -0.27676 | 4.7262 | 5.003
7.23 | -0.27638 | 4.7261 | 5.0025
7.24 | -0.27601 | 4.726 | 5.0021
7.25 | -0.27563 | 4.726 | 5.0016
7.26 | -0.27526 | 4.7259 | 5.0012
7.27 | -0.27488 | 4.7258 | 5.0007
7.28 | -0.27451 | 4.7257 | 5.0003
7.29 | -0.27414 | 4.7257 | 4.9998
7.3 | -0.27376 | 4.7256 | 4.9994
7.31 | -0.27339 | 4.7255 | 4.9989
7.32 | -0.27303 | 4.7253 | 4.9984
7.33 | -0.27266 | 4.7252 | 4.9979
7.34 | -0.2723 | 4.7251 | 4.9974
7.35 | -0.27193 | 4.7249 | 4.9969
7.36 | -0.27156 | 4.7248 | 4.9964
7.37 | -0.2712 | 4.7247 | 4.9959
7.38 | -0.27083 | 4.7245 | 4.9954
7.39 | -0.27047 | 4.7244 | 4.9949
7.4 | -0.2701 | 4.7243 | 4.9944
7.41 | -0.26974 | 4.7241 | 4.9938
7.42 | -0.26939 | 4.7239 | 4.9933
7.43 | -0.26903 | 4.7237 | 4.9927
7.44 | -0.26868 | 4.7235 | 4.9922
7.45 | -0.26832 | 4.7233 | 4.9917
7.46 | -0.26796 | 4.7231 | 4.9911
7.47 | -0.26761 | 4.723 | 4.9906
7.48 | -0.26725 | 4.7228 | 4.99
7.49 | -0.2669 | 4.7226 | 4.9895
7.5 | -0.26654 | 4.7224 | 4.9889
7.51 | -0.26619 | 4.7222 | 4.9884
7.52 | -0.26584 | 4.7219 | 4.9878
7.53 | -0.2655 | 4.7217 | 4.9872
7.54 | -0.26515 | 4.7214 | 4.9866
7.55 | -0.2648 | 4.7212 | 4.986
7.56 | -0.26445 | 4.7209 | 4.9854
7.57 | -0.2641 | 4.7207 | 4.9848
7.58 | -0.26376 | 4.7205 | 4.9842
7.59 | -0.26341 | 4.7202 | 4.9836
7.6 | -0.26306 | 4.72 | 4.983
7.61 | -0.26272 | 4.7197 | 4.9824
7.62 | -0.26238 | 4.7194 | 4.9818
7.63 | -0.26204 | 4.7191 | 4.9811
7.64 | -0.2617 | 4.7188 | 4.9805
7.65 | -0.26136 | 4.7185 | 4.9799
7.66 | -0.26102 | 4.7182 | 4.9792
7.67 | -0.26068 | 4.7179 | 4.9786
7.68 | -0.26034 | 4.7176 | 4.978
7.69 | -0.26 | 4.7173 | 4.9773
7.7 | -0.25966 | 4.717 | 4.9767
7.71 | -0.25933 | 4.7167 | 4.976
7.72 | -0.259 | 4.7163 | 4.9753
7.73 | -0.25867 | 4.716 | 4.9747
7.74 | -0.25834 | 4.7157 | 4.974
7.75 | -0.258 | 4.7153 | 4.9733
7.76 | -0.25767 | 4.715 | 4.9726
7.77 | -0.25734 | 4.7146 | 4.972
7.78 | -0.25701 | 4.7143 | 4.9713
7.79 | -0.25668 | 4.7139 | 4.9706
7.8 | -0.25635 | 4.7136 | 4.9699
7.81 | -0.25603 | 4.7132 | 4.9692
7.82 | -0.2557 | 4.7128 | 4.9685
7.83 | -0.25538 | 4.7124 | 4.9678
7.84 | -0.25506 | 4.712 | 4.9671
7.85 | -0.25474 | 4.7116 | 4.9663
7.86 | -0.25441 | 4.7112 | 4.9656
7.87 | -0.25409 | 4.7108 | 4.9649
7.88 | -0.25377 | 4.7104 | 4.9642
7.89 | -0.25344 | 4.71 | 4.9634
7.9 | -0.25312 | 4.7096 | 4.9627
7.91 | -0.2528 | 4.7092 | 4.962
7.92 | -0.25249 | 4.7087 | 4.9612
7.93 | -0.25217 | 4.7083 | 4.9604
7.94 | -0.25186 | 4.7078 | 4.9597
7.95 | -0.25154 | 4.7074 | 4.9589
7.96 | -0.25122 | 4.7069 | 4.9582
7.97 | -0.25091 | 4.7065 | 4.9574
7.98 | -0.25059 | 4.706 | 4.9566
7.99 | -0.25028 | 4.7056 | 4.9559
8 | -0.24996 | 4.7051 | 4.9551
8.01 | -0.24965 | 4.7046 | 4.9543
8.02 | -0.24935 | 4.7042 | 4.9535
8.03 | -0.24904 | 4.7037 | 4.9527
8.04 | -0.24873 | 4.7032 | 4.9519
8.05 | -0.24842 | 4.7027 | 4.9511
8.06 | -0.24812 | 4.7022 | 4.9503
8.07 | -0.24781 | 4.7017 | 4.9495
8.08 | -0.2475 | 4.7012 | 4.9487
8.09 | -0.2472 | 4.7007 | 4.9479
8.1 | -0.24689 | 4.7002 | 4.9471
8.11 | -0.24659 | 4.6996 | 4.9462
8.12 | -0.24629 | 4.6991 | 4.9454
8.13 | -0.24599 | 4.6986 | 4.9445
8.14 | -0.24569 | 4.698 | 4.9437
8.15 | -0.24539 | 4.6975 | 4.9429
8.16 | -0.24508 | 4.6969 | 4.942
8.17 | -0.24478 | 4.6964 | 4.9412
8.18 | -0.24448 | 4.6958 | 4.9403
8.19 | -0.24418 | 4.6953 | 4.9395
8.2 | -0.24388 | 4.6948 | 4.9386
8.21 | -0.24358 | 4.6942 | 4.9378
8.22 | -0.24329 | 4.6936 | 4.9369
8.23 | -0.24299 | 4.693 | 4.936
8.24 | -0.2427 | 4.6924 | 4.9351
8.25 | -0.24241 | 4.6918 | 4.9342
8.26 | -0.24212 | 4.6912 | 4.9333
8.27 | -0.24183 | 4.6906 | 4.9325
8.28 | -0.24153 | 4.69 | 4.9316
8.29 | -0.24124 | 4.6895 | 4.9307
8.3 | -0.24095 | 4.6889 | 4.9298
8.31 | -0.24066 | 4.6882 | 4.9289
8.32 | -0.24038 | 4.6876 | 4.928
8.33 | -0.24009 | 4.687 | 4.9271
8.34 | -0.2398 | 4.6864 | 4.9262
8.35 | -0.23952 | 4.6857 | 4.9252
8.36 | -0.23923 | 4.6851 | 4.9243
8.37 | -0.23894 | 4.6845 | 4.9234
8.38 | -0.23865 | 4.6838 | 4.9225
8.39 | -0.23837 | 4.6832 | 4.9216
8.4 | -0.23808 | 4.6826 | 4.9207
8.41 | -0.2378 | 4.6819 | 4.9197
8.42 | -0.23752 | 4.6812 | 4.9187
8.43 | -0.23724 | 4.6805 | 4.9178
8.44 | -0.23696 | 4.6798 | 4.9168
8.45 | -0.23668 | 4.6792 | 4.9158
8.46 | -0.2364 | 4.6785 | 4.9149
8.47 | -0.23612 | 4.6778 | 4.9139
8.48 | -0.23584 | 4.6771 | 4.9129
8.49 | -0.23556 | 4.6764 | 4.912
8.5 | -0.23528 | 4.6757 | 4.911
8.51 | -0.23501 | 4.675 | 4.91
8.52 | -0.23473 | 4.6743 | 4.909
8.53 | -0.23446 | 4.6736 | 4.908
8.54 | -0.23419 | 4.6728 | 4.907
8.55 | -0.23392 | 4.6721 | 4.906
8.56 | -0.23364 | 4.6714 | 4.905
8.57 | -0.23337 | 4.6707 | 4.904
8.58 | -0.2331 | 4.6699 | 4.903
8.59 | -0.23282 | 4.6692 | 4.902
8.6 | -0.23255 | 4.6685 | 4.901
8.61 | -0.23228 | 4.6677 | 4.9
8.62 | -0.23202 | 4.667 | 4.899
8.63 | -0.23175 | 4.6662 | 4.898
8.64 | -0.23148 | 4.6654 | 4.8969
8.65 | -0.23122 | 4.6647 | 4.8959
8.66 | -0.23095 | 4.6639 | 4.8949
8.67 | -0.23068 | 4.6631 | 4.8938
8.68 | -0.23041 | 4.6624 | 4.8928
8.69 | -0.23015 | 4.6616 | 4.8918
8.7 | -0.22988 | 4.6608 | 4.8907
8.71 | -0.22962 | 4.66 | 4.8897
8.72 | -0.22936 | 4.6592 | 4.8886
8.73 | -0.2291 | 4.6584 | 4.8875
8.74 | -0.22884 | 4.6576 | 4.8865
8.75 | -0.22858 | 4.6568 | 4.8854
8.76 | -0.22831 | 4.656 | 4.8843
8.77 | -0.22805 | 4.6552 | 4.8832
8.78 | -0.22779 | 4.6544 | 4.8822
8.79 | -0.22753 | 4.6536 | 4.8811
8.8 | -0.22727 | 4.6528 | 4.88
8.81 | -0.22701 | 4.6519 | 4.8789
8.82 | -0.22676 | 4.6511 | 4.8778
8.83 | -0.22651 | 4.6502 | 4.8767
8.84 | -0.22625 | 4.6494 | 4.8756
8.85 | -0.226 | 4.6485 | 4.8745
8.86 | -0.22574 | 4.6477 | 4.8734
8.87 | -0.22548 | 4.6468 | 4.8723
8.88 | -0.22523 | 4.646 | 4.8712
8.89 | -0.22498 | 4.6451 | 4.8701
8.9 | -0.22472 | 4.6443 | 4.869
8.91 | -0.22447 | 4.6434 | 4.8679
8.92 | -0.22422 | 4.6425 | 4.8667
8.93 | -0.22397 | 4.6416 | 4.8656
8.94 | -0.22372 | 4.6407 | 4.8645
8.95 | -0.22347 | 4.6399 | 4.8633
8.96 | -0.22322 | 4.639 | 4.8622
8.97 | -0.22297 | 4.6381 | 4.861
8.98 | -0.22272 | 4.6372 | 4.8599
8.99 | -0.22247 | 4.6363 | 4.8588
9 | -0.22222 | 4.6354 | 4.8576

## Table 4-5
Table 4-5 from EM_1110-2-1619.pdf | http://www.publications.usace.army.mil/Portals/76/Publications/EngineerManuals/EM_1110-2-1619.pdf

## Figure 1 SIR 2016-5140
Figure 1 from SIR 2016-5140

## Pages 12-15 from Bulletin 17b
For columns P-T