## gryieldr
Sawmill lumber grade/yield recovery - "GRADEYIELD" - a personal computer spreadsheet program for basic sawmill lumber grade/yield study analysis.
This program was designed to provide simplified calculations of gross margins by log grade and other key summary data in analysis of results of sawmill grade/yield studies.
The program is well suited for analyses of grade recovery in existing sawmill operations, and for analysis of test sawing for major expansions and renovations.
The GRADEYIELD spreadsheet program may be very useful for estimating some average prices and other input data for use in the SAWFEAS program for other types of analyses
For volume yield projections (versus analysis of grade recovery) the PROYIELD program projects yields of lumber and residuals based upon different assumptions regarding process, product and log variables.
In using the GRADEYIELD analysis program, the primary lumber product produced is typically considered to be in a green rough form (e.g. analysis of sawing hardwood lumber).
If the GRADEYIELD program is used to consider the gross margins on lumber to be sold in dry or dry/surfaced form (e.g. softwood) associated costs should be included with sawing costs as appropriate.
In the event lumber drying is an optional value added opportunity and a significant element of the production analysis, it is suggested further detailed analysis be conducted.
A companion spreadsheet program, "DRYFEAS" may be used to conduct a robust feasibility analysis of the lumber drying operation.
The support and assistance of John Dramm and Sue Levan of the USFS, Terry Mace of the WI DNR, Scott Bowe UW-Madison, in development and review of this program is gratefully acknowledged.
This spreadsheet program and the PROYIELD, DRYFEAS, SAWFEAS, CORDS and CONVERT programs were developed by:
Bob Govett, College of Natural Resources, University of Wisconsin-Stevens Point, Stevens Point WI 54481
contact information: phone: 715-346-4212; email: rgovett@uwsp.edu; FAX: 715-346-4821
This spreadsheet program in various forms and formats has been successfully used in both commercial sawmill feasibility analysis and instruction and many persons have used it "as-is" or with slight modifications.
Within the initial design and continued development of this program, an underlying objective has always been to allow easy changes and modification by experienced and knowledgable users.
NO CELL PROTECTION IS SET WITHIN THIS SPREADSHEET! This lack of protection being set enables you to "click on" any cell to view the functions and/or formulas it contains, so you can understand how it operates.
WITHOUT CELL PROTECTION SET - it is easily possible for a careless user to inadvertantly attempt to enter data in a cell that is not designed for the entry of data - THIS WILL OVERWRITE FUNCTIONS/FORMULAS WITHIN THE CELL.
IF YOU WISH TO SET PROTECTION - simply use the pulldown menus "Tools", then "Protection" (see "Help" menu for explanation of use - remember you will need to "unprotect" cells to make entries in those cells.)
Use of this spreadsheet for significant or important analyses (such as part of an actual sawmill feasibility analysis) should only be done by experienced users.
Modification of this spreadsheet in any fashion should ONLY be undertaken by someone with superior knowledge of topic, the program logic, and spreadsheet programming.
In attempts to modify or customize this spreadsheet it is prudent that you DO NOT delete rows/columns/cells as you may not understand exactly how and where they may be used elsewhere in the spreadsheet.
In attempts to modify or customize this spreadsheet for your own purposes it is probably easiest (and safest) to simply consider adding additional calculations in ADDITIONAL rows added to the bottom of the spreadsheet.
For assistance in using this spreadsheet contact Bob Govett. This version of the spreadsheet includes advanced modifications completed in February 2006.
FIRST TIME USERS: See notes and explanations on bottom of spreadsheet for information r.e. data entry, etc.. - see "Notes and explanations r.e. entry of data. (Keyed on individual cell or first cell in array.)"
(note: an "e>>" in column A indicates an entry is required in one or more cells in that row the "e>>" notes in any other column amplifys some flags.)
LUMBER GRADE YIELD STUDY ANALYSIS
e>> | Species >>>>>>>> | Red Oak (actual data from an older mill study - no longer senstitive data)
DEFINITION OF LOG INPUT VARIABLES
|  | e>> | e>> | e>> | e>> | e>> | e>> | e>>
Input
board foot
|  |  | Delivered | Sawing | log
|  | Sawmill's | Log Price | Cost | volume
|  | Log | $/MBF | $/MBF | in grade
| logs purchased on MBF basis | Grade | log scale | log scale | in study
e>> | Log Grade "A" | #1 | 580 | 105 | 1950 | Delivered | Sawing | Input
e>> | Log Grade "B" | #2 | 380 | 105 | 1540 | Log Price | Cost | cords or
e>> | Log Grade "C" | #3 | 180 | 105 | 1020 | $/cord | $/cord | other
e>> | Log Grade "D" | spare | 0 | 0 | 0 | or other | or other | units
[6 empty] | units | units | in grade
| logs purchased on cord or on other NON-MBF basis (e.g. cunits) |  |  |  |  | log scale | log scale | in study
e>> | Log Grade "E" | sawbolts | volume & $ input data here> |  |  | 110 | 50 | 2.15
e>> | non-MBF input unit is called>> | cord
DEFINITION OF LUMBER INPUT VARIABLES
|  | e>> | e>> | e>> | e>> | e>> | e>> | e>>
Lumber
|  |  | Price | Board feet of lumber recovered in lumber grade |  |  |  |  | VALUE OF LUMBER RECOVERED IN GRADE
|  | Lumber | in-grade | Broken down by log grade from which recovered |  |  |  |  | BY LOG GRADE FROM WHICH RECOVERED
|  | Grade | $/MBF | #1 | #2 | #3 | spare | sawbolts | #1 | #2 | #3 | spare | sawbolts
e>> | Lumber Grade "A" | FAS | 1275 | 443 | 40 | 4 | 0 | 0 | 564.825 | 51 | 5.1 | 0 | 0
e>> | Lumber Grade "B" | Select | 1255 | 434 | 79 | 21 | 0 | 0 | 544.67 | 99.145 | 26.355 | 0 | 0
e>> | Lumber Grade "C" | #1 | 840 | 566 | 466 | 115 | 0 | 48 | 475.44 | 391.44 | 96.6 | 0 | 40.32
e>> | Lumber Grade "D" | #2A | 475 | 354 | 368 | 307 | 0 | 225 | 168.15 | 174.8 | 145.825 | 0 | 106.875
e>> | Lumber Grade "E" | #2B | 300 | 0 | 0 | 0 | 0 | 0 | 0 | 0 | 0 | 0 | 0
e>> | Lumber Grade "F" | #3A | 285 | 117 | 205 | 155 | 0 | 380 | 33.345 | 58.425 | 44.175 | 0 | 108.3
e>> | Lumber Grade "G" | #3B | 170 | 427 | 417 | 547 | 0 | 522 | 72.59 | 70.89 | 92.99 | 0 | 88.74
e>> | Lumber Grade "H" | cant | 240 | 64 | 280 | 216 | 0 | 0 | 15.36 | 67.2 | 51.84 | 0 | 0
e>> | Lumber Grade "I" | spare | 0 | 0 | 0 | 0 | 0 | 0 | 0 | 0 | 0 | 0 | 0
e>> | Lumber Grade "J" | spare | 0 | 0 | 0 | 0 | 0 | 0 | 0 | 0 | 0 | 0 | 0
e>> | Lumber Grade "K" | spare | 0 | 0 | 0 | 0 | 0 | 0 | 0 | 0 | 0 | 0 | 0
e>> | Lumber Grade "L" | spare | 0 | 0 | 0 | 0 | 0 | 0 | 0 | 0 | 0 | 0 | 0
e>> | Lumber Grade "M" | spare | 0 | 0 | 0 | 0 | 0 | 0 | 0 | 0 | 0 | 0 | 0
e>> | Lumber Grade "N" | spare | 0 | 0 | 0 | 0 | 0 | 0 | 0 | 0 | 0 | 0 | 0
e>> | Lumber Grade "O" | spare | 0 | 0 | 0 | 0 | 0 | 0 | 0 | 0 | 0 | 0 | 0
e>> | Lumber Grade "P" | spare | 0 | 0 | 0 | 0 | 0 | 0 | 0 | 0 | 0 | 0 | 0
e>> | Lumber Grade "Q" | spare | 0 | 0 | 0 | 0 | 0 | 0 | 0 | 0 | 0 | 0 | 0
e>> | Lumber Grade "R" | spare | 0 | 0 | 0 | 0 | 0 | 0 | 0 | 0 | 0 | 0 | 0
e>> | Lumber Grade "S" | spare | 0 | 0 | 0 | 0 | 0 | 0 | 0 | 0 | 0 | 0 | 0
e>> | Lumber Grade "T" | spare | 0 | 0 | 0 | 0 | 0 | 0 | 0 | 0 | 0 | 0 | 0
e>> | Lumber Grade "U" | spare | 0 | 0 | 0 | 0 | 0 | 0 | 0 | 0 | 0 | 0 | 0
e>> | Lumber Grade "V" | spare | 0 | 0 | 0 | 0 | 0 | 0 | 0 | 0 | 0 | 0 | 0
e>> | Lumber Grade "W" | spare | 0 | 0 | 0 | 0 | 0 | 0 | 0 | 0 | 0 | 0 | 0
e>> | Lumber Grade "X" | spare | 0 | 0 | 0 | 0 | 0 | 0 | 0 | 0 | 0 | 0 | 0
e>> | Lumber Grade "Y" | spare | 0 | 0 | 0 | 0 | 0 | 0 | 0 | 0 | 0 | 0 | 0
e>> | Lumber Grade "Z" | spare | 0 | 0 | 0 | 0 | 0 | 0 | 0 | 0 | 0 | 0 | 0
|  |  | TOTAL >> | 2405 | 1855 | 1365 | 0 | 1175 | 1874.38 | 912.9 | 462.885 | 0 | 344.235
Lumber
|  |  | Price | PERCENT VOLUME OF LUMBER IN GRADE |  |  |  |  | PERCENT VALUE OF LUMBER IN GRADE
|  | Lumber | in-grade | AS % VOLUME OF LUMBER FROM LOG GRADE |  |  |  |  | AS % VALUE OF LUMBER FROM LOG GRADE
|  | Grade | $/MBF | #1 | #2 | #3 | spare | sawbolts | #1 | #2 | #3 | spare | sawbolts
| Lumber Grade "A" | FAS | 1275 | 18.42% | 2.156% | 0.293% | 0% | 0% | 30.13% | 5.587% | 1.102% | 0% | 0%
| Lumber Grade "B" | Select | 1255 | 18.05% | 4.259% | 1.538% | 0% | 0% | 29.06% | 10.86% | 5.694% | 0% | 0%
| Lumber Grade "C" | #1 | 840 | 23.53% | 25.12% | 8.425% | 0% | 4.085% | 25.37% | 42.88% | 20.87% | 0% | 11.71%
| Lumber Grade "D" | #2A | 475 | 14.72% | 19.84% | 22.49% | 0% | 19.15% | 8.971% | 19.15% | 31.5% | 0% | 31.05%
| Lumber Grade "E" | #2B | 300 | 0% | 0% | 0% | 0% | 0% | 0% | 0% | 0% | 0% | 0%
| Lumber Grade "F" | #3A | 285 | 4.865% | 11.05% | 11.36% | 0% | 32.34% | 1.779% | 6.4% | 9.543% | 0% | 31.46%
| Lumber Grade "G" | #3B | 170 | 17.75% | 22.48% | 40.07% | 0% | 44.43% | 3.873% | 7.765% | 20.09% | 0% | 25.78%
| Lumber Grade "H" | cant | 240 | 2.661% | 15.09% | 15.82% | 0% | 0% | 0.8195% | 7.361% | 11.2% | 0% | 0%
| Lumber Grade "I" | spare | 0 | 0% | 0% | 0% | 0% | 0% | 0% | 0% | 0% | 0% | 0%
| Lumber Grade "J" | spare | 0 | 0% | 0% | 0% | 0% | 0% | 0% | 0% | 0% | 0% | 0%
| Lumber Grade "K" | spare | 0 | 0% | 0% | 0% | 0% | 0% | 0% | 0% | 0% | 0% | 0%
| Lumber Grade "L" | spare | 0 | 0% | 0% | 0% | 0% | 0% | 0% | 0% | 0% | 0% | 0%
| Lumber Grade "M" | spare | 0 | 0% | 0% | 0% | 0% | 0% | 0% | 0% | 0% | 0% | 0%
| Lumber Grade "N" | spare | 0 | 0% | 0% | 0% | 0% | 0% | 0% | 0% | 0% | 0% | 0%
| Lumber Grade "O" | spare | 0 | 0% | 0% | 0% | 0% | 0% | 0% | 0% | 0% | 0% | 0%
| Lumber Grade "P" | spare | 0 | 0% | 0% | 0% | 0% | 0% | 0% | 0% | 0% | 0% | 0%
| Lumber Grade "Q" | spare | 0 | 0% | 0% | 0% | 0% | 0% | 0% | 0% | 0% | 0% | 0%
| Lumber Grade "R" | spare | 0 | 0% | 0% | 0% | 0% | 0% | 0% | 0% | 0% | 0% | 0%
| Lumber Grade "S" | spare | 0 | 0% | 0% | 0% | 0% | 0% | 0% | 0% | 0% | 0% | 0%
| Lumber Grade "T" | spare | 0 | 0% | 0% | 0% | 0% | 0% | 0% | 0% | 0% | 0% | 0%
| Lumber Grade "U" | spare | 0 | 0% | 0% | 0% | 0% | 0% | 0% | 0% | 0% | 0% | 0%
| Lumber Grade "V" | spare | 0 | 0% | 0% | 0% | 0% | 0% | 0% | 0% | 0% | 0% | 0%
| Lumber Grade "W" | spare | 0 | 0% | 0% | 0% | 0% | 0% | 0% | 0% | 0% | 0% | 0%
| Lumber Grade "X" | spare | 0 | 0% | 0% | 0% | 0% | 0% | 0% | 0% | 0% | 0% | 0%
| Lumber Grade "Y" | spare | 0 | 0% | 0% | 0% | 0% | 0% | 0% | 0% | 0% | 0% | 0%
| Lumber Grade "Z" | spare | 0 | 0% | 0% | 0% | 0% | 0% | 0% | 0% | 0% | 0% | 0%
|  |  | TOTAL >> | 100% | 100% | 100% | 0% | 100% | 100% | 100% | 100% | 0% | 100%
THE FOLLOWING SECTION CAN BE USED TO ADD THE CONTRIBUTION OF RESIDUALS TO THE ANALYSIS
The following codes will be used to select how you wish to consider the revenue from residuals considered in the analysis:
| Residual value is based on.... | code #
| Log grade not used | 0
| Total value from test in the log grade | 1 | note: this code is for circumstances in which the value of residuals in the test is calculated for each grade of logs sawn - the total value will be entered
| Average $/MBF LUMBER OUTPUT | 2 | note: this code is for residual values based on prior estimates on a $/MBF lumber produced basis
| Average $/MBF (cord) LOG INPUT | 3 | note: this code is for residual values based on prior estimates using $/MBF log scale OR for $/cord or other non-MBF raw material units
| MILL'S LOG GRADE | #1 | #2 | #3 | spare | sawbolts
e>> | Value of residuals in log grade is... | 50 | 50 | 50 | 0 | 50
e>> | Code # for basis of residual value is... | 2 | 2 | 2 | 0 | 2
VALUE OF RESIDUALS IN GRADE
|  | #1 | #2 | #3 | spare |  | sawbolts
| TOTAL VALUE RESIDUALS IN TEST | 120.25 | 92.75 | 68.25 | 0 |  | 58.75
| AVG RESIDUALS $/MBF(cord) LOG | 61.6667 | 60.2273 | 66.9118 | 0 | << MBF | 27.3256 | cord
| AVG RESIDUALS $/MBF LUMBER | 50 | 50 | 50 | 0 |  | 50
SUMMARY OF RESULTS
| SPECIES | Red Oak (actual data from an older mill study - no longer senstitive data)
for logs purchased on MBF basis
| MILL'S LOG GRADE | #1 | #2 | #3 | spare
| LOG COST $/MBF | 580 | 380 | 180 | 0
| SAWING COST $/MBF | 105 | 105 | 105 | 0
| LOG SCALE BD.FT. | 1950 | 1540 | 1020 | 0
| LUMBER RECOVERED BD.FT. | 2405 | 1855 | 1365 | 0
| % OVERRUN (UNDERRUN) | 23.33% | 20.45% | 33.82% | 0% | note: this is the difference between lumber tally and log scale expressed as a % of log scale
| LOG COST (test) | 1131 | 585.2 | 183.6 | 0
| SAWING COST (test) | 204.75 | 161.7 | 107.1 | 0
| LUMBER VALUE (test) | 1874.38 | 912.9 | 462.885 | 0
| AVERAGE $/MBF LUMBER | 779.368 | 492.1294 | 339.1099 | 0 | note: this is average value (in $/MBF) of lumber recovered
GROSS MARGINS BASED ON LUMBER VALUE ONLY
| GROSS MARGIN (test) | 538.63 | 166 | 172.185 | 0 | note: this Gross Margin is lumber value minus log and sawing cost
| GROSS MARGIN $/MBF LOG | 276.2205 | 107.7922 | 168.8088 | 0 | note: this is the same Gross Margin as above, on a per MBF LOG SCALE BASIS
| GROSS MARGIN $/MBF LUMBER | 223.9626 | 89.4879 | 126.1429 | 0 | note: this is the same Gross Margin as above, on a per MBF LUMBER RECOVERED BASIS
GROSS MARGINS BASED ON COMBINED LUMBER AND RESIDUAL VALUE
| GROSS MARGIN (test) | 658.88 | 258.75 | 240.435 | 0 | note: this Gross Margin is lumber and residual value minus log and sawing cost
| GROSS MARGIN $/MBF LOG | 337.8872 | 168.0195 | 235.7206 | 0 | note: this is the same Gross Margin as above, on a per MBF LOG SCALE BASIS
| GROSS MARGIN $/MBF LUMBER | 273.9626 | 139.4879 | 176.1429 | 0 | note: this is the same Gross Margin as above, on a per MBF LUMBER RECOVERED BASIS
for logs purchased on cord or on other NON-MBF basis (e.g. cunits)
| MILL'S LOG GRADE | sawbolts
| LOG COST $ CORD(other) | 110 | $/ | cord
| SAWING COST $/CORD(other) | 50 | $/ | cord
| LOG SCALE CORDS(other) | 2.15 | cord | s
| LUMBER RECOVERED BD.FT. | 1175
| BD.FT. LUMBER PER CORD(other) | 546.5116 | Bd.Ft./ | cord
| LOG COST (test) | 236.5
| SAWING COST (test) | 107.5
| LUMBER VALUE (test) | 344.235
| AVERAGE $/MBF LUMBER | 292.966
GROSS MARGINS BASED ON LUMBER VALUE ONLY
| GROSS MARGIN (test) | 0.235 |  |  | note: this Gross Margin is lumber value minus log and sawing cost
| GROSS MARGIN $/CORD(other) | 0.1093 | $ / | cord | note: this is the same Gross Margin as above, on a per unit LOG SCALE BASIS
| GROSS MARGIN $/MBF LUMBER | 0.2 |  |  | note: this is the same Gross Margin as above, on a per MBF LUMBER RECOVERED BASIS
GROSS MARGINS BASED ON COMBINED LUMBER AND RESIDUAL VALUE
| GROSS MARGIN (test) | 58.985 |  |  | note: this Gross Margin is lumber and residual value minus log and sawing cost
| GROSS MARGIN $/CORD(other) | 27.4349 | $ / | cord | note: this is the same Gross Margin as above, on a per unit LOG SCALE BASIS
| GROSS MARGIN $/MBF LUMBER | 50.2 |  |  | note: this is the same Gross Margin as above, on a per MBF LUMBER RECOVERED BASIS
IMPORTANT NOTE: Before entering data from your own studies, it is suggested you save a master original copy of this spreadsheet.
To do this, ensure the original file is saved on a floppy disk or your hard drive, then simply use the "save as" function to save the file under a different name.
If you do this, you can then enter your data into the new file you created under the new name and will retain a clean working copy of the original file.
To use this spreadsheet for your own mill study analysis, you will need to record the total log scale of logs in your test or study, within each log grade you use in the study.
Also, you will need to keep track of the total volume of lumber recovered, by lumber grade, within each of the log grades used in the test or study.
Notes and explanations r.e. entry of data. (Keyed on individual cell or first cell in array.)
Cell #
C34 | In cell C34: Enter the species for the test (add SHORT amplifying information if desired)
C44 | In cells C44 to C47: Enter what you call your various logs grades that are purchased on an MBF basis
If less than 4 grades are used, enter "spare" or "N/A" to signify those that are not used
D44 | In cells D44 to D47: Enter the mill delivered price in $/MBF for the appropriate log grades
If less than 4 grades are used, enter the number "0" to represent price for those that are not used
E44 | In cells E44 to E47: Enter the sawing cost in $/MBF log scale for the appropriate log grades
If less than 4 grades are used, enter the number "0" to represent sawing cost for those that are not used
F44 | In cells F44 to F47: Enter the board foot log scale sawn in the test in the appropriate log grades
If less than 4 grades are used, enter the number "0" to represent nothing in log grade for those that are not used
C50 | In cell C50: Enter what you call your logs that are purchased on something other than an MBF basis (e.g. boltwood)
If cords or other non-MBF inputs are not used, enter "spare" or "N/A" to signify it is not used
C51 | In cell C51: Enter the appropriate units for your logs that are NOT purchased on an MBF basis (e.g. cord, cunits, etc)
If cords or other non-MBF inputs are not used, enter "spare" or "N/A" to signify it is not used
G50 | In cell G50: Enter the mill delivered price in $/unit for the non-MBF log grade (e.g. $/cord)
If cords or other non-MBF inputs are not used, enter the number "0" to signify it is not used
H50 | In cell H50: Enter the sawing cost in $/unit for the non-MBF log grade (e.g. $/cord)
If cords or other non-MBF inputs are not used, enter the number "0" to signify it is not used
I50 | In cell I50: Enter the number of non-MBF input units sawn in the test (e.g. enter the number of cords)
If cords or other non-MBF inputs are not used, enter the number "0" to signify it is not used
C59 | In cells C59 to C84: Enter what you call the lumber grades sawn in the test. A maximum of 26 grades can be used.
It is probably most logical to enter grades (standard and special) in a logical progression (e.g. value, high to low)
If less than 26 grades are used, enter "spare" or "N/A" to signify those that are not used
D59 | In cells D59 to D84: Enter the appropriate prices in $/MBF for the associated grade named in the adjoining cell in column "C"
If less than 26 grades are used, enter the number "0" to represent price for those that are not used
E59 | In cells E59 to I84: Enter the appropriate board foot volume of lumber recovered in lumber grade for each log grade in the test
Each of the 5 columns (E, F, G, H & I) can represent one of the (up to 5) log grades entered, labeled at the top in Row 58.
In terms of example, whatever label you entered as a log grade in Cell C44 will appear in Cell E58 at the top of that column.
Consequently, for that log grade (from C44), column E will be used to record the volume of lumber reovered in the lumber grades.
If no lumber is recovered in a particular lumber grade for that log grade, ensure that the number "0" is entered in that cell.
For columns representing unused log grades, enter the number "0" in each cell.
C131 | In cells C131 to G131: Enter the appropriate value for residuals (chips, etc.) for each log grade in the test.
Enter data as an actual calculated total value within the log grade, or estimates per MBF lumber or units of logs sawn.
For columns representing unused log grades, enter the value "0" in each cell.
If value of residuals are to be completely ignored in analysis, enter the value "0" in each cell.
C132 | In cells C132 to G132: Enter the appropriate code for the basis you are using in the valuation of residuals for each log grade in the test.
For columns representing unused log grades, enter the value "0" in each cell.
If value of residuals are to be completely ignored in analysis, enter the value "0" in each cell.