## BOD Benchsheet
BOD Benchsheet |  |  |  | Facility: |  |  |  |  | Method Reference: | SM 5210 B−2001
WI DNR Template Version 02NOV15
Sampling Information
Sample ID | Collection Date | Collection Time | Composite Sample pH (Limit: 6.0-8.5 s.u.) | Sample Temperature prior to dilution (°C) (Limit: 17-23°C) |  |  |  |  | Read In Calibration |  | Read Out Calibration
[9 empty] | Analyst |  | Analyst
[9 empty] | Barom Pressure (mm Hg) |  | Barom Pressure (mm Hg)
[9 empty] | Room Temp. (°C) |  | Room Temp. (°C)
[9 empty] | DO ProbeTemp. (°C) |  | DO Probe Temp. (°C)
[9 empty] | Theoretical DO Saturation Point (mg/L) |  | Theoretical DO Saturation Point (mg/L)
[8 empty] | 0 | Meter Calibrat. DO (mg/L) |  | Meter Calibrat. DO (mg/L)
Chronoligical Information | Lot Number Information | [6 empty] | 0 | Date Bottles In |  | Date Bottles Out
Chronoligical Information |  |  |  | Lot Number Information |  |  |  | 0 | Time Bottles In |  | Time Bottles Out
All of the reagents and standards used for the analysis on this benchsheet can be found by reviewing the lab reagent and standard tracking logs. Use analysis date versus the reagent and standard open date and disposed date. At anytime there is only one possible container that could have been used. |  |  |  | Nutrient pillows |  |  |  | #DIV/0!
|  |  |  | GGA |  |  |  | 0 | Quality Control
|  |  |  | Seed |  |  |  | 0 | Blanks ≤ 0.24 mg/L |  | Residual DO ≥ 1.0 mg/L
[8 empty] | 0 | GGA = 167.5 - 228.5 |  | DO Depletion ≥ 2.0 mg/L
[8 empty] | #DIV/0! | pH = 6.0 - 8.5 |  | Room Temp 20 ± 3 °C
Sample ID (must be unique) | Bottle ID | Sample Volume Used (mL) | Pre-dilution Factor (only use if different than 1) | Seed Volume added (mL) | Initial DO (mg/L) | Final DO (mg/L) | DO Depletion (mg/L) | Sample Seed CF (mg/L) | DO Depletion - Seed Adjusted (mg/L) | Dilution Factor = 300/Sample Volume Used (mL) | BOD (mg/L) | Average BOD (mg/L) for dilutions that passed
Blank
Seed Control 1
Seed Control 2
Seed Control 3
GGA
COMMENTS:
Code Defintions
N = Extra Nutrients added to sample |  |  | I = Inhibitor added to sample |  | P = Sample pre-diluted per SOP (≤ 3 mL)
Note on A1: Author: Top 10 BOD Tips 1. Calibrate the same way each day; post instructions. Consistency is the key! 2. Maintain lab temperatures at a consistent temperature (17-23°C or 63-73°F) 3. Low GGA results with synthetic seed? Consider using primary WW; mixed liquor or raw WW for seed. Low GGA is nearly always caused by weak or inadequate seed. 4. Use wide-tip pipets for influent samples and volumes of up to 50 mL and graduated cylinders for larger volumes. 5. Avoid storing dilution water in any plastic container; glass is preferred. 6. Never immerse latex tubing directly in BOD dilution water. 7. Never pipet out of the stock GGA solution bottle 8. Don’t adjust the DO meter barometer unless it’s off by more than 5 mm. 9. Consider replacing your polarographic DO meter & probe with an LDO instrument. 10. DO NOT incubate super-saturated samples; warm them to 21-22°C and shake vigorously in a partially filled bottle to strip excess DO. Oh…and supersaturation does not mean 9.0 mg/L. Many samples will be supersaturated below 9 mg/L. A sample is supersaturated if its DO exceeds the saturation point as defined by sample temperature and pressure. Prepared by George Bowman & Rick Mealy, WI DNR Lab Certification Program October 2012
Note on D4: Author: If sample pH is within 6.0 -8.5 a green checkmark will appear. If not, a red x will appear. If pH adgustment is required, document how the adjustment was performen in the comments section below.
Note on E4: Author: If the sample is within the range of 17-23°C a green check make will apear. If sample out of range a red x will appear.
Note on J7: Author: • The DO probe temperature used for calibration can also be used to record the room temperature
Note on J9: Author: Calculations for theorectical DO saturation point based on formulas found here: http://www.waterontheweb.org/under/waterquality/oxygen.html Theoretical DO saturation point is based on DO probe temperature and the borometric pressure.
Note on K9: Author: The DO saturation point is automatically calculated by the spreadsheet
Note on M9: Author: The DO saturation point is automatically calculated by the spreadsheet
Note on A12: Author: Use this cell to choose tracability method.
Note on C19: Author: Sample delivery suggestions: • For volumes over 50 mL use a graduated cylinder • For volumes less than 50 mL use one wide-bore tipped serological pipette or one wide-bore tipped volumetric pipette – do not use multiple pipettes as error is additive If cell turns yellow, you used < 3 mL. You must pre-dilute sample .
Note on F19: Author: If the initial DO is within 98-102% if the meter calibration DO the dot to the left of the number will be green. If the DO is > 102% calibration value the dot will be yellow. If this case you should proceed with caution as your sample is approaching the point of critical supersaturation. If the DO is > 105% calibration value the dot will be red. If this happens it is recommended you treat samples again to strip out oxygen. If the DO is not at least 98% of the calibration value the dot will be black. In this case, your samples may be oxygen deficient and treatment to add oxygen should be considered. The percentages are only suggested guidelines.
Note on L19: Author: What to do if BOD Reporting Protocols when all dilutions fail method criteria: Case 1 – All dilutions under-deplete (less than a 2.0 mg/L DO change from initial to final reading) n this case you determine the reportable BOD result using the dilution with the largest sample volume. Assume a 2.0 mg/L DO change (even though it didn’t really happen – the method requires that we use the 2.0 mg/L minimum). Report the result as a less than ( < ). Qualify the result indicating that all dilutions under-depleted. If this happens often you need to increase your sample volume to 300 mL. Case 2 – All dilutions over-deplete (less than 1.0 mg/L DO residual) In this case you determine the reportable BOD result using the dilution with the smallest sample volume. Assume a 1.0 mg/L final DO (even though it didn’t really happen – the method requires that we have 1.0 mg/L minimum in the final DO reading). Report the result as a greater than ( > ). Qualify the result indicating that all dilutions over-depleted. If this happens often you need to decrease your sample volume.
Note on M19: Dave Ekern: BOD Reporting Protocols when all dilutions fail method criteria [version 8/3/07] BOD method criteria for dilutions  At least 2.0 mg/L DO depletion  At least 1.0 mg/L residual DO Case 1 – All dilutions under-deplete (less than a 2.0 mg/L DO change from initial to final reading)  In this case you determine the reportable BOD result using the dilution with the largest sample volume.  Assume a 2.0 mg/L DO change (even though it didn’t really happen – the method requires that we use the 2.0 mg/L minimum).  Report the result as a less than ( < ).  Qualify the result indicating that all dilutions under-depleted.  If this happens often you need to increase your sample volume to 300 mL. Example: Sample Volume (mL) DO Depletion (mg/L) Which dilution to use (largest volume) Assumed DO Depletion (mg/L) Reported BOD result (mg/L) 25 0.3 2.0 mg/L * 300 mL/200 mL < 3.0 mg/L 50 0.9 100 1.3 150 1.6 200 1.8 Pick this one 2.0 Case 2 – All dilutions over-deplete (less than 1.0 mg/L DO residual)  In this case you determine the reportable BOD result using the dilution with the smallest sample volume.  Assume a 1.0 mg/L final DO (even though it didn’t really happen – the method requires that we have 1.0 mg/L minimum in the final DO reading).  Report the result as a greater than ( > ).  Qualify the result indicating that all dilutions over-depleted.  If this happens often you need to decrease your sample volume. Example: Assume initial DO was 8.5 mg/L for all dilutions Sample Volume (mL) Final DO (mg/L) Which dilution to use (smallest volume) Assumed Final DO (mg/L) Reported BOD result (mg/L) 25 0.9 Pick this one 1.0 > 90 mg/L 8.5 – 1.0 mg/L = 7.5 mg/L * 300 mL/25 mL 50 0.7 100 0.5 150 0.4 200 0.3 In all of these cases, if you seeded your samples you will need to subtract the average seed control factor as appropriate. On a slightly different note, when evaluating seed controls, the same method criterion that applies to sample dilutions applies to seed control dilutions. Each seed control dilution must have a minimum of 2.0 mg/L DO depletion and 1.0 mg/L residual DO. If any of the seed controls fail to meet either one of these criteria, you don’t use that seed control dilution. If all seed control dilutions fail, then use the one seed control dilution that comes closest to meeting all of the criteria.
Note on A21: Author: Use these lines for seed controls. (if applicable). Use at least two seed controls.
Note on A24: Author: This line is for GGA (if applicable)
Note on A25: Author: Use the four cells under the GGA line for your samlpe IDs.
Note on A43: Author: • If you are adding nutrient pillows to each bottle instead of dilution water the add distilled water first (1/3 – 1/2 full), nutrient pillow – mix, then sample