## Benchsheet
Total Residual Chlorine Benchsheet (Colorimetry) [version 6/30/23]
*** Fill in green shaded cells. ***
| Laboratory: |  |  | Permit Limit:
| Analysis Method: |  | Hach 8167
Analysis Date:
Analyst:
| Chemical Traceability | [6 empty] | Calibration Parameters
|  | Concentration (mg/L) | Vendor |  | Lot # | Expiration Date |  |  | Date of calibration curve
Criteria
| Stock Standard | [6 empty] | Correlation (r)= |  |  |  | ≥0.995
| LCS/CCV Standard | [6 empty] | Slope=
| Second Source Std (ICV) | [6 empty] | Intercept= |  | x intercept=
| Hach Reagents | [6 empty] | LOD=
| Sample | Sample Vol. (mLs) | Sample + DI Vol. (mLs) | Dilution Factor | Absorbance | Chlorine (mg/L) | Final Chlorine (mg/L) |  | True Value (mg/L) |  | Quality Control
| Calibration Blank | [7 empty] | 0
Standard 1
Standard 2
Standard 3
Standard 4
Standard 5
Standard 6
Standard 7
Standard 8
ICV
Criteria: 90-110%
LCS/CCV
Criteria: 90-110%
| Method Blank | [7 empty] | Criteria: <LOD
CCV
Criteria: 90-110%
• The expiration dates will turn red if the chemical is expired.
• The absorbance value entered will turn red if it is above the calibration range. The sample must then be diluted and re-run.
• If a dilution is required, enter the "Sample Vol." and "Sample + DI Vol." volumes. Otherwise, leave blank.
• Make sure that the DPD pillows, powders, and/or other reagents match the volume of sample used.
• Make sure to use "total chlorine" DPD reagent and not "free chlorine."
mg/L = [ (absorbance - Intercept)  Slope ] x Dilution Factor

## Standards Prep
Calibration Standards Preparation [version 6/30/23]
Concentration of the stock ammonia standard: |  | 10 | mg/L | mg/L = ppm = ug/mL
| Concentration of Standard to prepare (mg/L) | Final volume (mL) | Amount of stock standard to pipete (mL) | Amount of DI water to add (mL)
Standard 1 | 0 | 100 | 0 | 100
Standard 2 | 0.01 | 100 | 0.1 | 99.9
Standard 3 | 0.02 | 100 | 0.2 | 99.8
Standard 4 | 0.04 | 100 | 0.4 | 99.6
Standard 5 | 0.08 | 100 | 0.8 | 99.2
Standard 6 | 0.14 | 100 | 1.4 | 98.6
Standard 7 | 0.2 | 100 | 2 | 98
Fill in the green shaded cells as needed.

## Rev Record (hidden)
Revision Record
Date | Initials | Changes
2023-06-30 | ARF | Added tab for revision record. Added version to title instead of footer. Add x intercept and warning. Added revision dates to Stds Prep tabs. Editorial revisions.