## Initial LOD
Use this form if: |  | a new method is implemented (or if the new protocol has not been completed).
a significant change has occurred and an initial LOD must be performed again.
the spiked blank concentration is changed.
Initial LOD/LOQ Calculation and Validation Worksheet (Single Instrument)
Facility:
Analytical Method: |  |  |  |  | Calculation Date:
Matrix: |  | Wastewater |  |  | Calculation Analyst:
Spiked Blanks |  |  |  |  | Yes | Method Blanks
| Date Prepped | Date Analyzed | Result | % Recovery | No |  | Date Analyzed |  | Result
1 | [5 empty] | 1
2 | [5 empty] | 2
3 | [5 empty] | 3
4 | [5 empty] | 4
5 | [5 empty] | 5 |  |  |  | 0
6 | [5 empty] | 6
7 | [5 empty] | 7
8 | [5 empty] | 8
Spike Level: |  |  |  | mg/L |  |  |  | All text | 0
Average: | [5 empty] | Average:
Standard Deviation: | [5 empty] | Standard Deviation:
Student's t-value to use: |  |  |  | 0 |  | Student's t-value to use: |  |  |  | 0
Calculated LODs: |  |  | <7 Spk Blks | mg/L |  | Calculated LODb: |  |  | <7 MBs | mg/L
|  |  | Calculated LOD: |  | NA | mg/L | (calculated from the greater of LODs and LODb)
|  |  | Calculated LOQ*: |  | NA | mg/L | ( = 10/3 x LOD)
#VALUE! | #VALUE!
Were outliers rejected? |  |  | (only obvious failures may be excluded)
If so, explain:
NOTES:
Only use data associated with passing calibrations and passing batch QC (reported data).
*The 2019 NR 149 code requires the LOQ be 10/3 the LOD or at the concentration of the lowest standard in the initial calibration.
LAB NOTES:
LOD Checks
OPTIONAL CHECK Low Spike Check - Did you spike too low? - - LOD < Spike Concentration - |  |  | LOD | [spike] |  |  |  | If fails, you need to spike at higher concentration | Variability is too high, so the std deviation is too close to LOD
|  |  | NA | 0
OPTIONAL CHECK High Spike Check - Did you spike too high? - - Spike Concentration < 10 x LOD - |  |  | [Spike] | LOD x 10 |  |  |  | If fails, you need to spike at lower concentration | LOD is unrealistically low
|  |  | 0 | NA
Action Limit Check - LOD < Permit Limit? - |  |  | LOD | Permit Limit |  |  |  | If fails, the method must be optimized to be able to meet permit limits.
NA
OPTIONAL CHECK - Is average recovery reasonable? - |  |  | Lower Limit | Upper Limit |  |  |  | General guidelines, don't re-run study if outside limits
|  |  | 80% | 120%

## Ongoing LOD
Ongoing LOD/LOQ Calculation and Verification Worksheet (Single Instrument) | [10 empty] | Yes | Method Blank Data |  | (this spreadsheet can calculate up to 220 method blanks)
Facility: | [10 empty] | No | Date | Result
Analytical Method: |  |  |  |  | Calculation Date: | [5 empty] | No
Matrix: |  | Wastewater |  |  | Calculation by Analyst: | [5 empty] | No
| #VALUE! | #VALUE! | [11 empty] | <1/month
Spiked Blanks (include all data generated within the last 2 years) | [5 empty] | Method Blanks (see data to the right) |  |  |  |  | Standard Deviation |  |  | 1/month
| Date Prepped | Date Analyzed | Result | % Recovery |  | About how often do you normally run this method? | [7 empty] | 2/month
Initial LOD 1 | [5 empty] | Select: | [7 empty] | 1/week
Initial LOD 2 | [13 empty] | 2/week
Initial LOD 3 | [13 empty] | 3/week
Initial LOD 4 | [5 empty] | Enter the method blank data in the columns to the right. | [7 empty] | 4/week
Initial LOD 5 | [13 empty] | daily (5/week)
Initial LOD 6 | [5 empty] | if 1/month | 6/6 mo | 12/year | 24/2year | 2 years
Initial LOD 7 | [5 empty] | if 2/month | 12/6 mo | 24/year | 48/2year | 2 years
Initial LOD 8 | [5 empty] | if 1/week | 26/6 mo | 52/year | 104/2year | 50 most recent
Q1 A | [5 empty] | if 2/week | 52/6 mo | 104/year | 208/2year | last 6 months
Q1 B | [5 empty] | if 3/week | 78/6 mo | 156/year | 312/2year | last 6 months
Q2 A | [5 empty] | if 4/week | 104/6 mo | 208/year | >400/2 year | last 6 months
Q2 B | [5 empty] | if 5/week | 130/6 mo | 260/year | >500/2year | last 6 months
Q3 A
Q3 B
Q4 A
Q4 B
Q1 A
Q1 B
Q2 A
Q2 B | [5 empty] | Number of method blanks entered: |  |  | 0
Q3 A
Q3 B | [5 empty] | LODb if standard deviation is used: |  |  | #DIV/0! | mg/L
Q4 A | [5 empty] | LODb if 99th percentile is used: |  |  | NA | mg/L
Q4 B | [5 empty] | (can only use 99th Percentile if more than 100 method blanks)
Spike Level (same as initial): |  |  |  | mg/L |  | Select which option to use: |  |  | Standard Deviation
Average: |  |  | #DIV/0! | #DIV/0! |  | Average: |  |  | #DIV/0!
Standard Deviation: |  |  | #DIV/0! |  |  | Standard Deviation: |  |  | #DIV/0!
Student's t-value to use: |  |  | #VALUE! | 0 |  | Student's t-value : |  |  | #VALUE!
Calculated LODs: |  |  | <7 Spk Blks | mg/L |  | Calculated LODb: |  |  | <7 MBs | mg/L
0
|  |  | Calculated LOD: |  | NA | mg/L | (calculated from the greater of LODs and LODb)
|  |  | Calculated LOQ*: |  | NA | mg/L | ( = 10/3 x LOD)
[7 empty] | #VALUE! | #VALUE! | #VALUE!
0 | 0 | NA | Existing LOD: |  |  | mg/L | 0 | 0 | #DIV/0! | #DIV/0!
| Can the existing LOD be left unchanged? | [5 empty] | Enter exisiting LOD.
Is spike level okay (<5% spiked blanks <0)?
Were outliers rejected? |  |  | (only gross failures may be excluded)
If so, explain:
NOTES:
Recalculate LODs and LODb at least every 13 months.
Include spiked blank data generated within the last 2 years as long as the data all used the same spike level (include initial results if within 2 years).
If the lab thinks the sensitivity of the method has changed significantly, then the most recent data may be used (min. of 7 reps, 3 batches, over 3 days).
The lab has the option to use only the last 6 months or the 50 most recent method blanks, whichever yeilds the greater number of blanks.
The existing LOD can be left unchanged if the calculated LOD is within 0.5 - 2 times the existing LOD AND less than 3% of the method blanks are greater than the existing LOD.
If sample analysis is not performed often for a given test, only quarters with actual sample analysis (do not include PT samples) need to have the spiked blanks analyzed. Take the last 24 months of data to generate the LOD.
If the method is altered in a way that could be expected to change its sensitivity, then re-determine the initial LOD and restart the ongoing data collection.
Only use data associated with passing calibrations and passing batch QC (reported data).
*The 2019 NR 149 code requires the LOQ be 10/3 the LOD or at the concentration of the lowest standard in the initial calibration.

## NOTES
Ongoing LOD/LOQ Calculation and Verification Worksheet (Single Instrument) | [10 empty] | Yes | Method Blank Data |  | (this spreadsheet can calculate up to 220 method blanks)
Facility: |  | 0 | [8 empty] | No | Date | Result
Analytical Method: |  | 0 |  |  | Calculation Date: |  |  | 2019-02-21 |  |  | No
Matrix: |  | Wastewater |  |  | Calculation by Analyst: |  |  | ARF |  |  | No
| 8 | 8 | [8 empty] | 99th Percentile |  |  | <1/month
Spiked Blanks (include all data generated within the last 2 years) | [5 empty] | Method Blanks (see data to the right) |  |  |  |  | Standard Deviation |  |  | 1/month
| Date Prepped | Date Analyzed | Result | % Recovery |  | About how often do you normally run this method? | [7 empty] | 2/month
Initial LOD 1 | [5 empty] | Select: | 4/week | [6 empty] | 1/week
Initial LOD 2 | [5 empty] | Use at least the last 6 months of method blanks. | [7 empty] | 2/week
Initial LOD 3 | [13 empty] | 3/week
Initial LOD 4 | [5 empty] | Enter the method blank data in the columns to the right. | [5 empty] | 2017-12-22 | 0.0777 | 4/week
Initial LOD 5 | [11 empty] | 2017-12-29 | 0.081 | daily (5/week)
Initial LOD 6 | [5 empty] | if 1/month | 6/6 mo | 12/year | 24/2year | 2 years |  | 2018-01-06 | 0.069
Initial LOD 7 | [5 empty] | if 2/month | 12/6 mo | 24/year | 48/2year | 2 years |  | 2018-01-13 | 0.08
Initial LOD 8 | [5 empty] | if 1/week | 26/6 mo | 52/year | 104/2year | 50 most recent |  | 2018-01-20 | 0.099
Q1 A | 2018-01-04 | 2018-01-04 | 1 | #VALUE! |  | if 2/week | 52/6 mo | 104/year | 208/2year | last 6 months |  | 2018-01-27 | 0.0497
Q1 B | 2018-01-11 | 2018-01-11 | 1 | #VALUE! |  | if 3/week | 78/6 mo | 156/year | 312/2year | last 6 months |  | 2018-02-03 | 0.0791
Q2 A | 2018-04-05 | 2018-04-05 | 0.888 | #VALUE! |  | if 4/week | 104/6 mo | 208/year | >400/2 year | last 6 months |  | 2018-02-10 | 0.096
Q2 B | 2018-04-22 | 2018-04-22 | 1.004 | #VALUE! |  | if 5/week | 130/6 mo | 260/year | >500/2year | last 6 months |  | 2018-02-17 | 0.0777
Q3 A | 2018-07-06 | 2018-07-06 | 0.895 | #VALUE! | [7 empty] | 2018-02-24 | 0.081
Q3 B | 2018-07-13 | 2018-07-13 | 0.904 | #VALUE! | [7 empty] | 2018-03-03 | 0.069
Q4 A | 2018-10-11 | 2018-10-11 | 1.005 | #VALUE! | [7 empty] | 2018-03-10 | 0.08
Q4 B | 2018-10-18 | 2018-10-19 | 1.05 | #VALUE! | [7 empty] | 2018-03-17 | 0.099
Q1 A |  |  | 1 | #VALUE! | [7 empty] | 2018-03-24 | 0.0497
Q1 B | [11 empty] | 2018-03-31 | 0.0791
Q2 A | [11 empty] | 2018-04-07 | 0.096
Q2 B | [5 empty] | Number of method blanks entered: |  |  | 113 |  |  | 2018-04-14 | 0.0777
Q3 A | [11 empty] | 2018-04-21 | 0.081
Q3 B | [5 empty] | LODb if standard deviation is used: |  |  | 0.11303 | mg/L |  | 2018-04-28 | 0.069
Q4 A | [5 empty] | LODb if 99th percentile is used: |  |  | 0.099 | mg/L |  | 2018-05-05 | 0.08
Q4 B | [5 empty] | (can only use 99th Percentile if more than 100 method blanks) | [5 empty] | 2018-05-12 | 0.099
[12 empty] | 2018-05-19 | 0.0497
Spike Level (same as initial): |  |  |  | mg/L |  | Select which option to use: |  |  | Standard Deviation |  |  | 2018-05-26 | 0.0791
Average: |  |  | 0.97178 | #VALUE! |  | Average: |  |  | 0.079572 |  |  | 2018-06-02 | 0.096
Standard Deviation: |  |  | 0.059327 |  |  | Standard Deviation: |  |  | 0.014177 |  |  | 2018-06-09 | 0.0777
Student's t-value to use: |  |  | 2.896 | 9 |  | Student's t-value : |  |  | 2.36 |  |  | 2018-06-16 | 0.081
Calculated LODs: |  |  | 0.17181 | mg/L |  | Calculated LODb: |  |  | 0.11303 | mg/L |  | 2018-06-23 | 0.069
[12 empty] | 2018-06-30 | 0.08
|  |  | Calculated LOD: |  | 0.17181 | mg/L | (calculated from the greater of LODs and LODb) |  |  |  |  | 2018-07-07 | 0.099
|  |  | Calculated LOQ*: |  | 0.5727 | mg/L | ( = 10/3 x LOD) |  |  |  |  | 2018-07-14 | 0.0497
[7 empty] | #VALUE! | #VALUE! | #VALUE! |  |  | 2018-07-21 | 0.0791
9 | 0 | 0% | Existing LOD: |  |  | mg/L | 113 | 0 | 0% | YES |  | 2018-07-28 | 0.096
| Can the existing LOD be left unchanged? | [5 empty] | Enter exisiting LOD. |  |  |  |  | 2018-08-04 | 0.0777
|  |  |  | Is spike level okay (<5% spiked blanks <0)? | YES | [6 empty] | 2018-08-11 | 0.081
[12 empty] | 2018-08-18 | 0.069
Were outliers rejected? |  | Yes | (only gross failures may be excluded) | [8 empty] | 2018-08-25 | 0.08
If so, explain: | [11 empty] | 2018-09-01 | 0.099
[12 empty] | 2018-09-08 | 0.0497
NOTES: | [11 empty] | 2018-09-15 | 0.0791
Recalculate LODs and LODb at least every 13 months. | [11 empty] | 2018-09-22 | 0.096
Include spiked blank data generated within the last 2 years as long as the data all used the same spike level (include initial results if within 2 years). | [11 empty] | 2018-09-29 | 0.0777
If the lab thinks the sensitivity of the method has changed significantly, then the most recent data may be used (min. of 7 reps, 3 batches, over 3 days). | [11 empty] | 2018-10-06 | 0.081
The lab has the option to use only the last 6 months or the 50 most recent method blanks, whichever yeilds the greater number of blanks. | [11 empty] | 2018-10-13 | 0.069
The existing LOD can be left unchanged if the calculated LOD is within 0.5 - 2 times the existing LOD AND less than 3% of the method blanks are greater than the existing LOD. | [11 empty] | 2018-10-20 | 0.08
[12 empty] | 2018-10-27 | 0.099
If sample analysis is not performed often for a given test, only quarters with actual sample analysis (do not include PT samples) need to have the spiked blanks analyzed. Take the last 24 months of data to generate the LOD. | [11 empty] | 2018-11-03 | 0.0497
[12 empty] | 2018-11-10 | 0.0791
If the method is altered in a way that could be expected to change its sensitivity, then re-determine the initial LOD and restart the ongoing data collection. | [11 empty] | 2018-11-17 | 0.096
Only use data associated with passing calibrations and passing batch QC (reported data). | [11 empty] | 2018-11-24 | 0.0777
*The 2019 NR 149 code requires the LOQ be 10/3 the LOD or at the concentration of the lowest standard in the initial calibration. | [11 empty] | 2018-12-01 | 0.081
[12 empty] | 2018-12-08 | 0.069
[12 empty] | 2018-12-15 | 0.08
[12 empty] | 2018-12-22 | 0.099
[12 empty] | 2018-12-29 | 0.0497
[12 empty] | 2019-01-05 | 0.0791
[12 empty] | 2019-01-12 | 0.096
[12 empty] | 2019-01-19 | 0.076
[12 empty] | 2019-01-26 | 0.0889
[12 empty] | 2019-02-02 | 0.0921
[12 empty] | 2019-02-09 | 0.0695
[12 empty] | 2019-02-16 | 0.086
0.08
0.099
0.0497
0.0791
0.096
0.0777
0.081
0.069
0.08
0.099
0.0497
0.0791
0.096
0.0777
0.081
0.069
0.08
0.099
0.0497
0.0791
0.096
0.076
0.0889
0.0921
0.0695
0.086
0.08
0.099
0.0497
0.0791
0.096
0.0777
0.081
0.069
0.08
0.099
0.0497
0.0791
0.096
0.0777
0.081
0.069
0.08
0.099
0.0497
0.0791
0.096
0.076
0.0889
0.0921
0.0695
0.086
Fill in all of the white (or empty) spots.
A spiked blank may be prepped and analyzed the same day.
There must be at least three different preparation days and at least three different analysis days.
Click on the cell and select either "99th percentile" (if more than 100 method blanks are entered) or "Standard Deviation."
It is up to the lab how they want to populate the method blank data (fill it in with each method blank, fill it in quarterly, upload from WIMS, etc.), but the values must be in column "O."
For the initial LODs only, the message, "repeat at a higher spike concentration," will appear if a result is negative.
Click on the cell and select either "Yes" or "No." If yes, you must explain why the data was rejected.
The print area is set up only to print one page (neither the notes nor the method blank data will be printed).
The lab should idealy use all method blank data from the last 2 years. The lab does have the option to use the 50 most recent or the last 6 months of data--whichever yields more. This box will indicate the minimum to use.
It is acceptable to have a "NO" in this cell--that just means the new on-going LOD must be used instead of the existing (old) LOD.
The two spiked blanks per quarter must be prepared and analyzed in separate batches.