## TP Calculations
Total Phosphorus Worksheet |  |  |  |  | Facility |  |  | Method Number | HACH 8190 | SM 4500−P E−1999
DNR Template Version 09SEP16 | [9 empty] | HACH 8190
Calibration Curve |  |  |  |  | Traceability Information (Use cells appropriate for method cited) |  |  |  |  | EPA 365.3
Standard ID | Theoretical Standard Concentration (mg/L) | Absorbance |  |  | CCV/LCS Standard ID | [5 empty] | residuals | %recovery
ICV Standard ID
HACH TNT kit lot number
Potassium Antimonyl Tartrate ID
Ammonium Molybdate ID
|  |  |  | 1 | Ascorbic Acid ID
Digestion Block Temp (°C)
Autoclave Pressure (kPA)
Solution Used to Zero Spec
Analyst:
Analysis Date:
[5 empty] | Digestion Date: | [7 empty] | 0
[5 empty] | Calibration Curve Date: | [7 empty] | 0
Calculated Statistics |  |  | QC Assesment |  | Calibration Curve Analyst: | [7 empty] | 2
Calibration Correlation Coefficient ( r ) |  |  |  |  | Current LOD (mg/L) = | [7 empty] | 0
slope (m) |  |  |  |  | Control Limits
y intercept (b) |  |  |  |  | r ≥ 0.995
Absolute value of the x intercept |  |  |  |  | Absolute value of method blank must be less than the LOD or five percent of the regulatory limit or ten percent of the measured concentration in the sample.
Relative Standard Error (%)
Regression: y = mx + b, where "x" is conc and "y" is abs |  |  |  |  | ICV/CCV/ICV recovery = 90 - 110%
Relative Standard Error (%) < 15% (this is a only a reccomended statistic, not a requirement)
ICV Concentration (ppm) = |  |  |  |  | Absolute value of x intercept < LOD (this is a only a reccomended statistic, not a requirement)
CCV/LCS Concentraion (ppm) =
Unique Sample ID |  | Sample Volume Used (mL) | Final Volume (mL) | Absorbance (must by less than the Abs of the high standard) |  | Concentration without DF (mg/L) | Dilution Factor (DF) (calculated from Final Volume Used / Sample Volume) | Final Conc. (mg/L) | Percent Recovery | QC Assesment
ICV (If new curve)
CCV/LCS
Method Blank
[9 empty] | Comments: |  | FALSE | FALSE
[11 empty] | FALSE | FALSE
[11 empty] | FALSE | FALSE
[11 empty] | FALSE | FALSE
[11 empty] | FALSE | FALSE
[11 empty] | FALSE | FALSE
[11 empty] | FALSE | FALSE
[11 empty] | FALSE | FALSE
[11 empty] | FALSE | FALSE
[11 empty] | FALSE | FALSE
[11 empty] | FALSE | FALSE
[11 empty] | FALSE | FALSE
Comments: