## Sheet1
WI Rapid Assessment Methodology: Storm and Floodwater Storage
Question 8: Can the wetland store >10% of the runoff
from a 2-yr 24-hour storm event?
Wetland Assessment Area = |  | Acres
Contributing Areas Total = |  | Acres
Total Watershed Area = | 0 | Acres
Step 1: Calculate Runoff based on Hydrologic Soil Group (HSG) and Land Cover
Land Cover | Soil Type | HSG (from soil survey) | Inches of Runoff (from Table) | Feet of runoff | Area (Acres) | Runoff Volume (Acre Feet)
|  |  |  | 0 |  | 0
|  |  |  | 0 |  | 0
|  |  |  | 0 |  | 0
|  |  |  | 0 |  | 0
|  |  |  | 0 |  | 0
|  |  |  | 0 |  | 0
|  |  |  | 0 |  | 0
|  |  |  | 0 |  | 0
|  |  |  | 0 |  | 0
|  |  |  | 0 |  | 0
|  |  |  | 0 |  | 0
Total |  |  |  |  | 0 | 0
Inches of Runoff from the 2-year 24 hour storm event
Land Cover* | HSG A | HSG B | HSG C | HSG D
Woodland | 0 | 0.1 | 0.5 | 0.9
Grassland | 0 | 0.2 | 0.6 | 0.9
Cropland | 0.1 | 0.5 | 0.9 | 1.2
Impervious Surface | 2.6 | 2.6 | 2.6 | 2.6
*For Wetland soils choose Land Cover of Woodland or Grassland or Cropland . Wetland soils HSG depends on presence/absence of drainage.
Drained wetland soils are treated as HSG "A" (no ponding or runoff when drainage features are functioning).
Undrained wetlands soils are treated as HSG "D" (no infiltration, all precipitation will pond in wetland).
Step 2: Calculate Wetland Storage |  |  | Step 3: Compare Wetland Storage to Runoff Volume (in Acre Feet)
(area × depth)
Wetland Area |  | Acres
Average Wetland Depth |  | feet |  | Storage/Runoff |  | Storage/Runoff >10%?
Wetland Storage | 0 | Acre-feet |  | #DIV/0!
Average Wetland Depth |  | feet
Wetland Storage | 0 | Acre-feet |  | #DIV/0!